## summary
BOQ FOR PROPOSED CIVIL & STRUCTURAL WORKS For SUYOG ELECTRICAL LTD. NO 245/33/B, 245/55/B/2, MOJE BODIDARA, TA.VADODARA, GUJARAT, INDIA.
SR NO | SECTION | TITLE | VIKRAM BUILDER | TCC PROJECTS | MAHAVIR CONSTRUCTION
|  |  | GRAND TOTAL | GRAND TOTAL | GRAND TOTAL
1 | SECTION : -A | EARTH WORK-SOLING | 16486314.25 | 15153396 | 18655310.825
2 | SECTION : -B | CONCRETE AND ALLIED WORK | 32102029.5 | 31604080.7 | 33191678.3725
3 | SECTION : -C | MASONARY WORKS | 3686641.25 | 3904326 | 3877929.2875
4 | SECTION : -D | FLOORING AND FACIAS. | 15539867.25 | 15982747.6 | 17835515.3825
5 | SECTION : -E | PLASTERING , PAINTING , FINISHING | 6845605 | 7486265 | 7366271.0625
6 | SECTION : -F | DOORS, WINDOWS AND VENTILATORS | 3848426.25 | 4262525 | 4363147.2875
7 | SECTION : -G | STRCUTURAL STEEL WORK | 1766069 | 2344906.7 | 1879476.8538
8 | SECTION : -H | ROOFING WORK
9 | SECTION : -I | WATERPROOFING | 830167 | 568914 | 990008.25
10 | SECTION : -J | MISCELLENOUS ITEMS | 3179626.25 | 2550960 | 2756781.0375
11 | SECTION : - K | ROAD & PAVOR | 7397626.25 | 7172790 | 8919361.6875
12 | SECTION : - L | PRE-CAST STORM WATER DRAIN
TOTAL AMOUNT OF TENDER ITEMS |  |  | 91682372 | 91030911 | 99835480.0462
Percentange Respect to L 1 for Diffrence
|  | L 1 Compare to L 2 | 0.7106%
|  | L 1 Compare to L 3 | 8.819%

## BOQ
#VALUE!
Sr. No. | Description | QTY. | UNIT | Vikram Builders |  | TCC Projects |  | Mahavir Construction
|  |  |  | RATE | GRAND TOTAL | RATE | GRAND TOTAL | RATE | GRAND TOTAL
SECTION- A EARTH WORK AND SOLING
A-01 | Cleaning the area by grass cutting, removing vegetations,roots of trees if any, scraping the existing surfaces up to 150mm, removal of all loose materials and other matters, etc. and disposing off the debris beyond the plant boundary as directed by the Engineer. | QRO | SQ.M. | 23.75 |  | 13 |  | 13.825
A-01A | Clearing the area by jungle cutting, removing trees / bushes if any from roots, scraping the existing surfaces up to 150mm, removal of all loose materials and other matters, etc. and disposing off the debris beyond the plant boundary as directed by EIC. | QRO | SQ.M. | 76 |  | 66 |  | 49.375
A-02 | Earth work excavation for all type of work in all soils like black cotton soil, clay, sand, soft and hard murrum, etc. but other than soft and hard rock including shoring, strutting and dewatering due to any sub soil water, rain water or any reason if required and refilling in foundations with selected excavated earth in 350mm layers, watering and consolidating to 250mm thickness, disposing off surplus excavated materials within the plant boundary at selected places, spreading evenly, leveling, etc. complete as per specifications and as directed. (Payment shall be made for 300mm from R.C.C. face for foundations and 200mm from R.C.C. face for GB) | 0 |  | 0 |  | 0 |  | 0 | 0
| a) From average ground level up to 1.50M depth. | 3425 | CUM | 180.5 | 618212.5 | 134 | 458950 | 132.325 | 453213.125
| b) Below 1.5M up to 3M depth | 600 | CUM | 190 | 114000 | 150 | 90000 | 145.1625 | 87097.5
| c) Below 3.0M up to 4.5M depth | 226 | CUM | 256.5 | 57969 | 160 | 36160 | 157.0125 | 35484.825
| d) Below 4.5M up to 6.0M depth | QRO | CUM | 318.25 |  | 185 |  | 182.6875
| e) Below 6.0M up to 7.5M depth | QRO | CUM | 389.5 |  | 201 |  | 197.5
A-03 | Filling in plinth & foundation pits with approved materials including spreading in 150mm layers, watering, ramming, compacting with 10MT vibro/static roller or portable compactor wherever applicable as decided by the Engineer, leveling, etc. complete. (Measurements for compacted volume is considered) | 0 |  |  |  | 0 | 0
| a) With selected earth brought from outside | 4450 | CUM | 413.25 | 1838962.5 | 413 | 1837850 | 402.9 | 1792905
| b) With approved filling sand brought from Outside. | 2995 | CUM | 1268.25 | 3798408.75 | 755 | 2261225 | 1463.475 | 4383107.625
| c) Approved quarry dust filling | QRO | CUM | 1391.75 |  | 1031 |  | 987.5
A-04 | Disposing off surplus excavated materials by carting away, outside of company premises at location decided by contractor and shall be responsibility of contractor | 365 | CUM | 261.25 | 95356.25 | 197 | 71905 | 188.6125 | 68843.5625
A-04A | Disposing off dumped Earth / Debris by carting away, outside of company premises at location decided by contractor and shall be responsibility of contractor | 0 |  | 0 | 0 | 0 | 0 | 0 | 0
| a) Measurement of available material by volume | 950 | CUM | 261.25 | 248187.5 | 195 | 185250 | 188.6125 | 179181.875
| b) Measurement of available material by Dumper | QRO | Nos. | 2042.5 |  | 955 |  | 1481.25
A-05 | Providing and laying black trap rubble soling at required level and grade in foundations, in plinth, ramps, etc. including hand packing, filling interstices with quarry / sand, watering and compacting with suitable vibro roller/ Static roller or earth compactor wherever applicable as decided by the Engineer to the consolidated thickness as stated below: | 0 |  | 0 | 0 | 0 | 0 | 0 | 0
| i) 230mm thick Soling | QRO | SQ.M | 498.75 |  | 519 |  | 592.5
| ii) 150mm thick compacted layer metal packing using 63-90 mm size hand broken stone etc. as directed Engineer in charge/consultant. | 16475 | SQ.M | 266 | 4382350 | 295 | 4860125 | 339.7 | 5596557.5
| iii) 75mm thick compacted layer metal packing using 40-63 mm size hand broken stone etc. as directed Engineer in charge/consultant. | 14882 | SQ.M | 147.25 | 2191374.5 | 168 | 2500176 | 172.8125 | 2571795.625
A-06 | Auguring(Upto 9m depth) of under ream pile foundation work in all sorts of soil viz. sand, clay, soft & hard murrum for execution of the above work. Contractor has to brought all necessary tools, tackles, equipments, manpower & supervision. Items also include carting of debris/soil, unloading, stacking, use of bentonite, spreading, levelling, compacting, consolidating surplus marterial within company premises, dewatering & one bulb as per design etc. complete as directed | 0 |  | 0 | 0 | 0 | 0 | 0 | 0
| (a) For 250mm dia. Pile | QRO | RM | 237.5 |  | 312 |  | 251.8125
| (b) For 300mm dia. Pile | 40 | RM | 270.75 | 10830 | 332 | 13280 | 315.0125 | 12600.5
| (c) For 350mm dia. Pile | 3936 | RM | 342 | 1346112 | 382 | 1503552 | 472.025 | 1857890.4
| (d) For 400mm dia. Pile | 334 | RM | 522.5 | 174515 | 436 | 145624 | 535.225 | 178765.15
| (e) For 450mm dia. Pile | 766 | RM | 570 | 436620 | 519 | 397554 | 597.4375 | 457637.125
| (f) For 500mm dia. Pile | QRO | RM | 731.5 |  | 727 |  | 660.6375
A-06 a | Auguring (Upto 12 m depth) of under ream pile foundation work in all sorts of soil viz. sand, clay, soft & hard murrum for execution of the above work. Contractor has to brought all necessary tools, tackles, equipments, manpower & supervision. Items also include carting of debris/soil, unloading, stacking, use of bentonite, spreading, levelling, compacting, consolidating surplus marterial within company premises, dewatering & one bulb as per design etc. complete as directed |  |  | 0 | 0 | 0 | 0 | 0 | 0
| (a) For 400mm dia. Pile | 1492 | RM | 617.5 | 921310 | 435 | 649020 | 535.225 | 798555.7
| (b) For 500mm dia. Pile | 275 | RM | 916.75 | 252106.25 | 519 | 142725 | 660.6375 | 181675.3125
A-07 | -do- as per item no. A-06 but for construction of extra bulb in the pile at any level. The size of the bulb will be as per design. | 0 |  | 0 | 0 | 0 | 0 | 0 | 0
| (a) For 250mm dia. Pile | QRO | NO | 237.5 |  | 307 |  | 296.25
| (b) For 300mm dia. Pile | QRO | NO | 237.5 |  | 316 |  | 395
| (c) For 350mm dia. Pile | QRO | NO | 332.5 |  | 378 |  | 493.75
| (d) For 400mm dia. Pile | QRO | NO | 380 |  | 408 |  | 691.25
| TOTAL OF SECTION `A` | 0 |  | 0 | 16486314.25 | 0 | 15153396 |  | 18655310.825
| SECTION - B CONCRETE | 0 |  | 0 |  | 0
| Note : 1. Cement for site-mixed concrete will be under the contractor’s scope of supply. 2. Ready-Mix Cement (RMC) will be supplied by the client. 3. The contractor is responsible for maintaining accurate records of concrete usage. 4.The contractor must regularly coordinate with the Engineer-in-Charge to verify: 1.The quantity of RMC used. 2.The quantity of site-mixed concrete used. |  |  | 0 |  | 0 | 0 | 0
| RMC Approved Vendor : Dev RMC , Vikram RMC |  |  | 0 |  | 0 | 0 | 0
| Contractor with their own Batch Mix Plant at site of Min 20 CUM /Hour Capacity and Transit Mixers/concrete Pump for the Concrete works will be given preference. |  |  | 0 |  | 0 | 0 | 0
| All major Concreting shall be done with concrete supplied from Batch Mix Plant installed at site or with concrete bought from Approved RMC plant. Only for small concreting (less than 5 M3),Contractor Shall have their own Weigh Batch Mixer of 5 Bag capacity or Self loading Ajex Mixer for the concrete work. Volumetric mixing for structural concreting will not allowed . |  |  | 0 |  | 0 | 0 | 0
| Basic Rate of Cement ( OPC 53 ) : ( Contractor Scope ) : 282 Rs per Bag |  |  | 0 |  | 0 | 0 | 0
B-01 | Providing and laying Plain cement concrete below all R.C.C. member, floors, ramps, chembers etc. with 20mm nominal size graded stone aggregates of approved quality (black trap only) including leveling, compacting, curing and form work if any, etc. complete. | 0 |  | 0 |  | 0 | 0 | 0
| a) Mix 1: 4: 8 | 1407 | CUM | 4322.5 | 6081757.5 | 3748 | 5273436 | 4507.9375 | 6342668.0625
| b) Mix 1: 3: 6 | QRO | CUM | 4655 |  | 4000 |  | 4834.8
B-02 | Providing and laying reinforced cement concrete with 20mm and down size graded stone aggregates in all types of concrete works such as footings, columns, pedestals, rafts, beams, lofts, slabs, walls, lintels, chajjas, canopies, facias, fins, bands, shelves, staircases, all other any type of structural members, pits, chambers, rain water chutes, gutters, pardi, curbs, pipe racks, & equipment foundations, etc. of square, rectangular, hexagonal, octagonal and circular shapes including leaving pockets, vatas, openings in slabs, including vibrating, tamping, finishing, curing and rendering if required, etc. complete as per drawings and specifications but excluding the cost of formwork and reinforcement. (No false staging shall be given.) | 0 |  | 0 | 0 | 0 | 0 | 0 | 0
| Scope of Cement Work on the Contractor’s Side |  |  | 0 |  | 0 | 0 | 0
| a) M : 20 Grade (Min. Cement - 300 KG/M3) | 0 |  | 0 | 0 | 0 | 0 | 0 | 0
| 1. In foundations and up to plinths (FFL) at all depths: | QRO | CUM | 5343.75 |  | 4260 |  | 5826.25
| i) From FFL up to + 5.5 M lvl. | QRO | CUM | 5628.75 |  | 4571 |  | 5925
| b) M: 25 Grade (Min. Cement - 340 KG/M3) | 0 |  | 0 | 0 | 0 | 0 | 0 | 0
| 1. In foundations and up to plinths (FFL) at all depths: | 884 | CUM | 5391.25 | 4765865 | 5297 | 4682548 | 6011.9 | 5314519.6
| i) From FFL up to + 4.5 M lvl. | 329.5 | CUM | 5676.25 | 1870324.375 | 5507 | 1814556.5 | 6145.2125 | 2024847.5187
| ii) Above 4.5M lvl up to + 8.0 M lvl | 30 | CUM | 5961.25 | 178837.5 | 5715 | 171450 | 6178.7875 | 185363.625
| iii) Above 8.0M lvl up to + 11.5 M lvl | 14 | CUM | 6531.25 | 91437.5 | 5818 | 81452 | 6279.5125 | 87913.175
| iv) Above 11.5M lvl up to + 17.5 M lvl | 24 | CUM | 6816.25 | 163590 | 5922 | 142128 | 6279.5125 | 150708.3
| v) Above 17.5M lvl up to + 21.0 M lvl | 7 |  | 0 | 0 | 6234 | 43638 | 6345.675 | 44419.725
| c) Extra for M30 Concrete in place of M25 (Min. Cement- 370 KG/M3) | QRO | CUM | 0 |  | 321 |  | 493.75
B-02A | Ready Mix Concreate (Prior Permission shall be taken before using Ready Mix Concrete from engineer In-charge) | 0 |  | 0 | 0 | 0 | 0 | 0 | 0
| Providing and laying ready mix concrete with 20mm and down size graded stone aggregates Without flyash in all types of concrete works such as footings, columns, pedestals, rafts, beams, lofts, slabs, walls, lintels, chajjas, canopies, facias, fins, bands, shelves, staircases, pits, chambers, rain water chutes, gutt­ers, pardi, curbs, pipe racks, & equipment foundations, etc. of square, rectangular, hexagonal, octagonal and circular shapes including leaving pockets, openings in slabs, vibrating, tamping, finishing, curing and rendering if required, etc. complete as per drawings and specifications but excluding the cost of formwork and reinforcement. | 0 |  | 0 | 0 | 0 | 0 | 0 | 0
| Scope of Cement Work on the Client’s Side |  |  | 0 |  | 0 | 0 | 0
B-02 A 0 | Providing and laying Plain cement concrete below all R.C.C. member, floors, ramps, chembers etc. with 20mm nominal size graded stone aggregates of approved quality (black trap only) including leveling, compacting, curing and form work if any, etc. complete. |  |  | 0 |  | 0 | 0 | 0
| a) Mix 1: 4: 8 |  |  | 3396.25 |  | 3325 | 0 | 3327.875
| b) Mix 1: 3: 6 |  |  | 3372.5 |  | 3325 | 0 | 3327.875
B-02 A1 | In foundations and up to plinths (FFL) at all depths: | 0 |  | 0 | 0 | 0 | 0 | 0 | 0
| a) M: 20 Grade (min . Cement : 300 kg/m3) | QRO | Cu.m | 3467.5 |  | 38446 |  | 3473.0375
| b) M: 25 Grade (min . Cement : 340 kg/m3) | 556 | Cu.m | 3467.5 | 1927930 | 3844 | 2137264 | 3477.975 | 1933754.1
| c) Extra for M30 Concrete in place of M25 (Min. Cement- 370 KG/M3) | QRO | Cu.m | 0 |  | 1454 |  | 289.3375
B-02 A2 | In superstructure above finished floor level at all heights. |  |  | 0 | 0 | 0 | 0 | 0 | 0
| a) M : 20 Grade |  |  | 0 | 0 | 0 | 0 | 0 | 0
| i) From FFL up to + 5.5M lvl. | QRO | Cu.m | 3800 |  | 3325 |  | 3367.375
| ii) Above + 5.5M lvl. | QRO | Cu.m | 4085 |  | 3740 |  | 3505.625
| b) M : 25 Grade |  |  | 0 | 0 | 0 | 0 | 0 | 0
| i) From FFL up to + 4.5 M lvl. | 100 | Cu.m | 3800 | 380000 | 3740 | 374000 | 3611.2875 | 361128.75
| ii) Above 4.5M lvl up to + 8.0 M lvl | 100 | Cu.m | 4085 | 408500 | 3740 | 374000 | 3644.8625 | 364486.25
| iii) Above 8.0M lvl up to + 11.5 M lvl | 135 | Cu.m | 4227.5 | 570712.5 | 3844 | 518940 | 3644.8625 | 492056.4375
| iv) Above 11.5M lvl up to + 17.5 M lvl | 170 | Cu.m | 4370 | 742900 | 3948 | 671160 | 3744.6 | 636582
| v) Above 17.5M lvl up to + 21.0 M lvl | 50 | Cu.m | 4750 | 237500 | 4260 | 213000 | 3811.75 | 190587.5
| c) Extra for M30 Concrete in place of M25 (Min. Cement- 370 KG/M3) | 450 | Cu.m | 0 | 0 | 519 | 233550 | 277.4875 | 124869.375
B-02B | Providing and laying reinforced cement concrete with 20mm and down size graded stone aggregates in PILE. of circular shapes including tamping, curing and development of pile- including use of trimi, breaking (Upto 0.60m length), cleanning etc. complete as per drawings and specifications but excluding the cost of formwork and reinforcement. (USE GRADE OF CONC. M25) | 0 |  | 0 | 0 | 0 | 0 | 0 | 0
| (a) For Pile | 1028 | CUM | 3576.75 | 3676899 | 3323 | 3416044 | 3416.75 | 3512419
B-02C | Providing and laying reinforced cement concrete with 20mm and down size graded stone aggregates in PRECAST concrete works for storm water trench, Chamber Cover etc. of square, rectangular, hexagonal, octagonal and circular shapes including leaving pockets, openings in covers, vibrating, tamping, finishing, curing and rendering if required, etc. complete as per drawings and specifications. The rate includes the cost of formwork and installing the elements in line and level. (Reinforcement steel is paid seperately in item no. B-05 ) | 0 |  | 0 | 0 | 0 | 0 | 0 | 0
| (a) M25 grade | QRO | CUM | 13490 |  | 9040 |  | 8393.75
| (b) M30 grade | QRO | CUM | 13775 |  | 10391 |  | 9875
B-02D | Providing and laying M25 Grade Reinforced cement concrete for water retaining structures/Cable Trech / basement structures/over head tanks, ETP, scale pit, basins sumps / sump pits, manholes, inspection chambers of sewage / drainage lines etc at any level and location. Including addition of water proofing compound WAREP 1000L Manufactured by Thermax Ltd. , FOSROC-CONPLAST '-X4211C- or equivalent approved make in concrete as per approved manufacturer's specification, including pressure cement grouting of mix 1:1 with water proofing additives MAXGROUT 100 MANUFACTURED by THERMAX LTD.or equivalent at construction joints, weak spot / honey combs and testing the same for water tightness as per requirements of IS 3370 and making good defects / leakages as instructed by Engineers / Owners. Rate also to include cost of water proofing compound, testing and rectification of leakage etc | 0 |  | 0 | 0 | 0 | 0 | 0 | 0
| Scope of Cement Work – Client’s Responsibility The contractor shall include the cost of waterproofing chemicals separately in the quotation, as this will be considered an additional item beyond the standard cement work. |  |  | 0 |  | 0 | 0 | 0
| a) M: 25 Grade (Minimum Cement : 340 kg/M3) | 0 |  | 0 | 0 | 0 | 0 | 0 | 0
| 1. In foundations and up to plinths (FFL) at all depths: | QRO | CUM | 5082.5 |  | 3844 |  | 3851.25
| i) From FFL up to +4.5 M lvl. | QRO | CUM | 5225 |  | 3844 |  | 3950
| ii) Above + 4.5M lvl up to + 8.00 M lvl | QRO | CUM | 5462.5 |  | 3948 |  | 4048.75
| iii) Above + 8.0 M lvl up to + 11.50 M lvl | QRO | CUM | 5700 |  | 4156 |  | 4246.25
| iv) Above +11.5 M lvl up to + 17.50 M lvl | QRO | CUM | 5890 |  | 4260 |  | 4443.75
| ii) Above + 17.5M lvl up to + 21.0M lvl | QRO | CUM | 6270 |  | 4364 |  | 4641.25
B-03 | For addition of approved quality plasticiser as directed and specified by the engineer incharge (asian or SIKA make only) | 0 |  | 0 |  | 0 | 0 | 0
| a) For early de shuttering (basic rate:90 Rs/Ltr.) | QRO | LTRS | 114 |  | 94 |  | 123.4375
B-04 | Collecting , fabricating, laying and fixing in position reinforcement for all type of RCC works at all levels, including cost of straightening, cutting, bending to required shape, binding with 16 gauge MS annealed binding wire, spacer blocks of cement mortar 1:2 with embedded binding wire of appropriate length, etc. complete as per drawings and specifications [Chairs, pins will not be measured and paid extra. Only authorized laps shall be measured and paid for] Note:- HYSD reinforcements (Fe500D) | 0 |  | 0 | 0 | 0 | 0 | 0 | 0
| a) High yield strength deformed bars | 425 | MT | 11495 | 4885375 | 11429 | 4857325 | 9821.675 | 4174211.875
B-05 | Providing and fixing form work including necessary centering for footings, columns, pedestals, rafts, blocks, walls, beams, slabs, copings, pipe supports, equipment foundations, floors, roads, water retaining structures / any type of structural members etc. of any shapes including strutting, bracing, shoring, propping, staging, etc. keeping the same in position during concreting and removal of the same after a specified period, including smooth rendering of concrete surface if required, complete as per drawings and specifications (Rate to include coating formwork with approved quality of non-staining mineral oil). | 0 |  | 0 | 0 | 0 | 0 | 0 | 0
| 1. In foundations and up to plinths (FFL) at all depths: | 3681 | SQM | 427.5 | 1573627.5 | 475 | 1748475 | 556.95 | 2050132.95
| i) From FFL up to + 4.5 M lvl. | 260 | SQM | 475 | 123500 | 519 | 134940 | 603.3625 | 156874.25
B-06 | Providing and fixing plywood form work including necessary centering for alignment and levels for columns, blocks, pedestals, lintels, beams (regular and inverted), slabs, chajjas, copings, gutters, pardi, facias, fins, bands, walls, staircases, slopping RCC elements, rain water chutes, etc. of rectangular, square shapes, curve, including strutting, shoring, bracing, propping, staging, water retaining structure / any type of structure member, etc. keeping the same in position during the concreting and removal of the same after a specified period, etc. complete as per drawings and specifications. The framework shall ensure smooth finish surface without any additional rendering. Rate to include coating formwork with approved quality of non-staining mineral oil. | 0 |  | 0 | 0 | 0 | 0 | 0 | 0
| 1. In foundations and up to plinths (FFL) at all depths: | 950 | SQM | 475 | 451250 | 519 | 493050 | 556.95 | 529102.5
| i) From FFL up to +4.5 M lvl. | 2909.5 | SQM | 498.75 | 1451113.125 | 540 | 1571130 | 603.3625 | 1755483.1937
| ii) Above + 4.5M lvl up to + 8.00 M lvl | 937 | SQM | 570 | 534090 | 605 | 566885 | 632.9875 | 593109.2875
| iii) Above + 8.0 M lvl up to + 11.50 M lvl | 742 | SQM | 617.5 | 458185 | 659 | 488978 | 683.35 | 507045.7
| iv) Above +11.5 M lvl up to + 17.50 M lvl | 1346 | SQM | 641.25 | 863122.5 | 693 | 932778 | 716.925 | 964981.05
| ii) Above + 17.5M lvl up to + 21.0M lvl | 460 | SQM | 712.5 | 327750 | 787 | 362020 | 754.45 | 347047
B-08 | Providing free flow grouting under base plates and in pockets for holding down in pockets with GP2 of approved make including formwork, finishing, curing, etc. complete as directed by the Engineer. | 5.8 | CUM | 58235 | 337763 | 51954 | 301333.2 | 59890.8875 | 347367.1475
B-09 | Providing and doing welding continuous or intermittent using 4.2mm welding rod in line & removing slag etc. complete.(only welding length shall be considered for mesurment.) | QRO | RMT | 1092.5 |  | 259 |  | 493.75
B-11 | Providing and fixing in position in PCC/RCC work at all levels, shuttering for pockets of varying sizes as per details with necessary form work including type of form work where required and carefully removing the same for anchor and holding down bolts for columns, pedestals, pipe rack, equipment foundations, etc. all as per detailed drawing / as directed by the Engineer. | 0 |  | 0 | 0 | 0 | 0 | 0 | 0
| a) For pocket area up to 0.01 Sq.m. and depth up to 0.30M | QRO | Nos. | 665 |  | 402 |  | 345.625
| b) For pocket area above 0.01 Sq.m. up to 0.03 Sq.m. and depth up to 0.30M | QRO | Nos. | 902.5 |  | 475 |  | 444.375
| c) For pocket area above 0.03 Sq.m. up to 0.05 Sq.m. and depth up to 0.60M | QRO | Nos. | 1045 |  | 904 |  | 493.75
| d) For pocket area up to 0.01 Sq.m. and depth up to 0.75M | QRO | Nos. | 902.5 |  | 946 |  | 543.125
| e) For pocket area above 0.01 Sq.m. up to 0.03 Sq.m. and depth up to 0.75M | QRO | Nos. | 1140 |  | 1278 |  | 641.875
| f) For pocket area above 0.03 Sq.m. up to 0.05 Sq.m. and depth up to 1.0M | QRO | Nos. | 1425 |  | 1424 |  | 740.625
| g) For pocket area up to 0.01 Sq.m. and depth up to 1.25M | QRO | Nos. | 1187.5 |  | 1460 |  | 888.75
| h) For pocket area above 0.01 Sq.m. up to 0.03 Sq.m. and depth up to 1.25M | QRO | Nos. | 1425 |  | 1798 |  | 987.5
| i) For pocket area above 0.03 Sq.m. up to 0.05 Sq.m. and depth up to 1.5M | QRO | Nos. | 1900 |  | 1953 |  | 1185
| TOTAL OF SECTION `B’ | 0 |  | 0 | 32102029.5 | 0 | 31604080.7 | 0 | 33191678.3725
| SECTION - `C’ : MASONRY WORKS | 0 |  | 0 |  | 0 |  | 0
C-01 | Providing and constructing solid Concrete block masonry with approved quality cement concrete Solid block of M5 grade & 200 mm x 200 mm x 400 mm long size at all locations and levels in CM 1:5 including watering, curing, scaffolding, racking of joints, providing weep holes etc.complete as directed and instructed by engineer/owner. | 0 |  | 0 | 0 | 0 | 0 | 0 | 0
| Scope of Cement Work on the Contractors’s Side |  |  | 0 |  | 0 | 0 | 0
a) | In Foundation and upto Plinth/ Finished floor level (FFL) | QRO | CUM | 6412.5 |  | 6545 |  | 0
b) | Above Plinth/ Finished floor level (FFL) upto 4.50 mtr. height | QRO | CUM | 6507.5 |  | 6650 |  | 0
C-02 | Providing and constructing block masonry work with Autoclave Aerated Concrete (AAC) Blocks confirming to IS: 2185 Part III, of 200MM thick in 3mm to 5mm thk. Block Jointing mortar "Smartfix" of CK Birla make at all level & depth including staging, scaffolding, racking out joints, curing, watering etc., comp. (for walls, steps, chambers, drain, pillar, column, butresses, parapet, galabid, etc.) | 0 |  | 0 | 0 | 0 | 0 | 0 | 0
| i) From FFL up to +4.5 M lvl. | QRO | CUM | 6792.5 |  | 6235 |  | 5925
| ii) Above + 4.5M lvl up to + 8.00 M lvl | QRO | CUM | 7030 |  | 6338 |  | 6073.125
| iii) Above + 8.0 M lvl up to + 11.50 M lvl | QRO | CUM | 7338.75 |  | 6442 |  | 6171.875
| iv) Above +11.5 M lvl up to + 17.50 M lvl | QRO | CUM | 7505 |  | 6546 |  | 6270.625
| ii) Above + 17.5M lvl up to + 21.0M lvl | QRO | CUM | 7695 |  | 6650 |  | 6369.375
C-03 | Providing and laying brick masonry out of best approved first class bricks (Min. crushing strength not less then 35Kg/sqcm), in line, level and plumb for foundations, upto plinth, for steps, ramps, trenches, all type chambers, columns, pilasters, etc. in cement mortar 1:6 including raking of joints, curing etc. complete as per drawings and specifications. | 246 | CUM | 5391.25 | 1326247.5 | 5715 | 1405890 | 5639.6125 | 1387344.675
| Scope of Cement Work on the Contractors’s Side |  |  | 0 |  | 0 | 0 | 0
C-04 | -Do- as per item no. C-01 but Honeycomb brick masonry for soak pit at any depth below ground level. | 20 | CUM | 4669.25 | 93385 | 5195 | 103900 | 5276.2125 | 105524.25
| Scope of Cement Work on the Contractors’s Side |  |  | 0 |  | 0 | 0 | 0
C-05 | Providing and laying brick masonry out of best approved first class bricks (Min. crushing strength not less then 35Kg/sqcm) in line, level and plumb, for super structure including galabid, gable wall, load walls, columns, pillars, etc. in cement mortar 1:6 including scaffolding, raking of joints, curing, etc. complete as per drawings and specifications. (Scaffolding should be independent of wall) | 0 |  | 0 | 0 | 0 | 0 | 0 | 0
| Scope of Cement Work on the Contractors’s Side |  |  | 0 |  | 0 | 0 | 0
| i) From FFL up to + 4.50M lvl. | 284 | CUM | 5462.5 | 1551350 | 5715 | 1623060 | 5753.175 | 1633901.7
| ii) Above + 4.5M lvl up to + 8.0M lvl | 30 | CUM | 5533.75 | 166012.5 | 5715 | 171450 | 5877.6 | 176328
| ii) Above + 8.0M lvl up to + 11.5M lvl | 11 | CUM | 5628.75 | 61916.25 | 6234 | 68574 | 6015.85 | 66174.35
| ii) Above + 11.5 m lvl up to + 17.5M lvl | 40 | CUM | 5771.25 | 230850 | 6338 | 253520 | 6068.1875 | 242727.5
| ii) Above + 17.5 m lvl up to + 21.0M lvl | 32 | CUM | 5961.25 | 190760 | 6369 | 203808 | 6224.2125 | 199174.8
C-06 | Providing and constructing brick masonry out of best approved first class bricks partition walls in foundations and super structure at all levels using best available approved brick in cement mortar 1:4 including raking of joints, scaffolding, curing, etc. complete as per drawings and specifications for the following: | 0 |  | 0 | 0 | 0 | 0 | 0 | 0
| Scope of Cement Work on the Contractors’s Side |  |  | 0 |  | 0 | 0 | 0
| a) Ordinary unreinforced and unstiffened masonry | 87 | SQM | 760 | 66120 | 852 | 74124 | 767.2875 | 66754.0125
| b) Wall with 8mm dia; 2 Nos. longitudinal bars and 8mm dia. Tie bars @ 300mm centers on every forth course embedded in cement mortar . | QRO | SQM | 783.75 |  | 1558 |  | 780.125
C-07 | Providing and constructing partition block masonry work with Autoclave Aerated Concrete (AAC) Blocks confirming to IS: 2185 Part III, of 125MM thick in 3mm to 5mm thk. Block Jointing mortar "Smartfix" of CK Birla make at all level & depth including satging, scaffolding, racking out joints, curing, watering etc., comp. (for walls, parapet, galabid, etc.) | QRO | SQM | 807.5 |  | 1454 |  | 987.5
| TOTAL OF SECTION `C’ | 0 |  | 0 | 3686641.25 | 0 | 3904326 | 0 | 3877929.2875
| SECTION - `D’ : FLOORING AND FACIAS | 0 |  | 0 |  | 0 |  | 0
| Scope of Cement Work on the Contractors’s Side |  |  | 0 |  | 0 | 0 | 0
D-01 | Providing and laying 75mm thick IPS flooring at all levels in cement concrete 1: 2: 4 using 12mm and down graded stone aggregates of approved quality, laid in alternate bays to the required level of slope and finished smooth/rough including cost of angles / channels shuttering, compacting, curing, etc. complete. | 265 | SQM | 489.25 | 129651.25 | 520 | 137800 | 663.6 | 175854
| Scope of Cement Work on the Client’s Side |  |  | 0 |  | 0 | 0 | 0
D-02 | Providing and laying Reinforced Cement Concrete in floor, roads or any flat members upto 200mm thickness etc. in M:25 Grade (using cement not less than 340kg per Cu. m.) using 20mm and downgraded stone aggregates of approved quality, well compacted, [Reinforcement shall be paid under relevant tender item] (Dowels shall be considered in reinforcement steel item) Formwork will not be paid seperataly. (Plate load test 1 nos. per 3000 sqm shall be in scope of contractor) | QRO | CUM | 5177.5 |  | 6079 |  | 3584.625
| Scope of Cement Work on the Client’s Side |  |  | 0 |  | 0 | 0 | 0
D-02 A | -Do as Item D-02 but using RMC of Grade M25 without Flyash. With Min. Cement : 340 kg/m3 | 2245 | CUM | 3253.75 | 7304668.75 | 3115 | 6993175 | 3584.625 | 8047483.125
D-02 B | a) Extra for using authorized TREMIX , approved make machineries for Concrte to be mechanically screed vibrated, finished to required levels with + 3MM variation/Undulation, dewatered by vacuum process using approved system, Power trowelled to get desired smooth finishing, use of floor hardness if any, curing, etc., complete with suitable size of panels 3.0 to 4.0M x 20.0M including MS Channel Shuttering with 8mm / 10mm / 12mm dia holes for tie / dowel bars all complete as per specification and as directed by the Engineer. (Dowels shall be considered in reinforcement steel item) | 42 | SQM | 95 | 3990 | 104 | 4368 | 79.9875 | 3359.475
| OR |  |  | 0 |  | 0 | 0 | 0
D-02 B 1 | Extra for Using Laser Screed machine to carry out Laser Screeding, which simultaneously cuts, vibrates, & levels, the concrete in a single pass. The concrete is poured in bays, in accordance with width of machine's screed head, usually little higher than the required level/ grade. The laser screed vibrating head is then lowered to the grade established by the laser-level transmitter. After screed is completed, the surface is then trowelled for perfect smoothness using ride on trowel machines with different kind of blades to ensure top surface free of pot holes and other abnormalities.\ etc. complete as per the instructions of Engineer-In-Charge. | 42 | SQM | 128.25 | 5386.5 | 166 | 6972 | 166.8875 | 7009.275
| Note: Vibrator shall be used "Flex screed SVE- Surface vibrator" of Aquarius Technologies pvt. Ltd. or equivalent make. For Finishing use Ride-on-trowel, Big Blue glider and Magnesium Bull float of Aquarius Technologies pvt. Ltd. or equivalent make. Rate of flooring shall be inclusive of above all. |  |  | 0 |  | 0 | 0 | 0
D-02 C | Extra for Using Laser Screed machine to carry out Laser Screeding, which simultaneously cuts, vibrates, & levels, the concrete in a single pass. The concrete is poured in bays, in accordance with width of machine's screed head, usually little higher than the required level/ grade. The laser screed vibrating head is then lowered to the grade established by the laser-level transmitter. After screed is completed, the surface is then trowelled for perfect smoothness using ride on trowel machines with different kind of blades to ensure top surface free of pot holes and other abnormalities.\ etc. complete as per the instructions of Engineer-In-Charge. | 14146 | SQM | 128.25 | 1814224.5 | 165 | 2334090 | 166.8875 | 2360790.575
| OR |  |  | 0 |  | 0 | 0 | 0
D-02 C 1 | a) Extra for using authorized TREMIX , approved make machineries for Concrte to be mechanically screed vibrated, finished to required levels with + 3MM variation/Undulation, dewatered by vacuum process using approved system, Power trowelled to get desired level/ grade. The laser screed vibrating head is then lowered to the grade established by the laser-level transmitter. After screed is completed, the surface is then trowelled for perfect smoothness using ride on trowel machines with different kind of blades to ensure top surface free of pot holes and other abnormalities.\ etc. complete as per the instructions of Engineer-In-Charge. | 14146 | SQM | 95 | 1343870 | 103 | 1457038 | 79.9875 | 1131503.175
| c) Extra over spreading of floor hardner powder 3.5 kg / sq.m. or as required Qty. that result of 7 MOH (Asian OR SIKA) | 47690 | Kg. | 16.15 | 770193.5 | 14 | 667660 | 16.7875 | 800595.875
D-03 | Providing and laying MS dowel bars 16mm dia x 400mm long in expansion joint at 300 mm c/c having 50% of bar length embedded in old concrete and other rin new concrete including fixing MS / PVC pipe sleeve 25mm dia x 225mm long with compressible materials housed on the dowel bar in new concrete all complete as per drawings and specifications (MS dowel bars wil be supplied by the employer) | 1570 | NO | 76 | 119320 | 113 | 177410 | 463.1375 | 727125.875
D-04 | Providing contraction and construction joints in Concrete floor by cutting grooves 4mm wide x 12mm deep using mechanical concrete cutter, filling the grooves with clean dry sand up to a full depth, removing top 10mm deep sand by appropriate tools/templates, sealing top 4mmx10mm with Polysulphide sealant including cleaning the joints thoroughly, removal of all foreign materials, cleaning the floor surfaces, etc. complete. (The operation shall be carried out as soon as concrete is ready to accept the saw cut without reveling) | 0 |  | 0 | 0 | 0 | 0 | 0 | 0
| a) Polysulphied sealant | 7429 | RMT | 118.75 | 882193.75 | 143 | 1062347 | 133.3125 | 990378.5625
| b) Bitumin sealant | QRO | RMT | 95 |  | 73 |  | 47.4
D-05 | Providing expansion joints in concrete floor with Capseal Board or equivalent joint filler and filling polysulphide sealant over expansion board including making holes in expansion board for dowel bars wherever required, cleaning the joints thoroughly, removal of all foreign materials, all complete as directed. | 0 |  | 0 | 0 | 0 | 0 | 0 | 0
| a) Expansion joints 25mm wide | 0 |  | 0 | 0 | 0 | 0 | 0 | 0
| i) Capseal board or approved equivalent expansion board 25mm thk | 69 | SQM | 997.5 | 68827.5 | 682 | 47058 | 651.75 | 44970.75
| ii) Filling polysulphide sealant 25mm x 12mm deep over expansion board | 500 | RMT | 427.5 | 213750 | 444 | 222000 | 399.9375 | 199968.75
| iii) Filling bitumin sealant 25mm x 12mm deep over expansion board | QRO | RMT | 237.5 |  | 91 |  | 151.0875
D-06 | Providing and laying machine cut machine polished approved kota stone slabs of uniform tint & required size at all levels in flooring, etc. laid on 25mm thick cement mortar 1:4 bedding to true plane and level or to slopes, close jointed and pointed with matching cement paste, including curing ,Fine Polished with Required emeries, cleaning, etc. complete. | 0 |  | 0 | 0 | 0 | 0 | 0 | 0
| Scope of Cement Work on the Contractor’s Side |  |  | 0 |  | 0 | 0 | 0
| a) 25mm thick (Basic Rate 40 RS/Sq.ft.) | 465 | SQM | 1353.75 | 629493.75 | 1328 | 617520 | 1573.0875 | 731485.6875
| b) 35 to 40mm thick (Basic Rate 50 RS/Sq.ft.) | QRO | SQM | 1543.75 |  | 1486 |  | 1742.9375
D-07 | Providing and laying 25mm thick double polished machine cut approved kotah stone slabs of uniform tint & required size at all levels for entrance steps, stair case treads, platforms, etc. laid on 25mm thick cement mortar 1:4 bedding to true plane and level or to slopes, close jointed and pointed with matching cement paste, including making holes for balusters, Providing required Groove, curing, hand polishing, cleaning, etc. complete. | 164 | SQM | 2018.75 | 331075 | 2328 | 381792 | 2750.1875 | 451030.75
| Scope of Cement Work on the Contractor’s Side |  |  | 0 |  | 0 | 0 | 0
D-08 | Providing and laying Ceramic tiles 8mm thick in required size and pattern at all levels using tiles of approved make and shade, laid over a layer of cement mortar 1:3 to true plane and level or to slope, close jointed and pointed with matching cement slurry including cutting of tiles, providing holes for pipe line or fixtures, curing, cleaning, etc. complete. (Basic rate-Rs. 425/Sq.mt.) |  |  | 0 |  | 0 | 0 | 0
| Scope of Cement Work on the Contractor’s Side |  |  | 0 |  | 0 | 0 | 0
| a) For flooring over bed of 20mm thick | 85 | SQM | 1140 | 96900 | 1091 | 92735 | 1106.9875 | 94093.9375
| b) For dado over a base coat plaster 12mm thick and neat cement paste | 236 | SQM | 1187.5 | 280250 | 1174 | 277064 | 1208.7 | 285253.2
D-09 | Providing and laying “GRANAMITE” vitrified tiles of approved make / shade thick set in 1:4 cement mortar in line, level, plumb and slope including curing, cleaning, etc. complete as per manufacturer’s specifications. (Basic Rate Rs. 550/-per Sq.M) | 0 |  | 0 | 0 | 0 | 0 | 0 | 0
| Scope of Cement Work on the Contractor’s Side |  |  | 0 |  | 0 | 0 | 0
| a) For flooring over 20mm thick cement mortar bedding. | 277 | SQM | 1258.75 | 348673.75 | 1143 | 316611 | 1279.8 | 354504.6
| b) For skirting over 12mm thick backing coat, upto 100mm height. | QRO | RMT | 190 |  | 239 |  | 154.05
D-10 | Providing and laying in position GRANITE stone slabs 18mm thick machine cut and machine / mirror polished in 25mm thick cement mortar 1:4 bedding on window sill,periphery of openings with cruves at edges, platform, wash basin counter, stair steps including float and filling joints of neat cement slurry of matching colour, curing, polishing, cleaning, etc. complete. (Basic rate shall be Rs.2000/- per Sq.m.) | 110 | SQM | 4465 | 491150 | 3441 | 378510 | 4824.925 | 530741.75
| Scope of Cement Work on the Contractor’s Side |  |  | 0 |  | 0 | 0 | 0
D-10 a | Providing and fixing machine polished 20mm thick granite platform over 25 mm thick kota stone supports including providing opening for oval shaped wash basin, bibcock etc including Half round moulding, filling joints, making connection for water inlet, etc. complete as directed. (Basic Rate -2000/- sqm) | 18 | SQM | 5106.25 | 91912.5 | 3637 | 65466 | 8333.5125 | 150003.225
| Scope of Cement Work on the Contractor’s Side |  |  | 0 |  | 0 | 0 | 0
D-11 | Providing and laying in position GRANITE stone slabs 18mm thick machine cut and machine / mirror polished in 25mm thick cement mortar 1:4 bedding on floor including float and filling joints of neat cement slurry of matching colour, curing, polishing, cleaning, etc. complete. (Basic rate shall be Rs.1750/- per Sq.m.) | 2 | SQM | 3291.75 | 6583.5 | 3421 | 6842 | 4047.7625 | 8095.525
| Scope of Cement Work on the Contractor’s Side |  |  | 0 |  | 0 | 0 | 0
D-11a | Providing and fixing 18 mm thick granite partition. All the edges shall be cut on machine and polished on both side as well as on edge with rounded top including chasing the brick work & finish with cement mortar 1:3, including curing etc. complete. (Basic Rate -2000/- sqm) | 7.6 | SQM | 4417.5 | 33573 | 3471 | 26379.6 | 4047.7625 | 30762.995
| Scope of Cement Work on the Contractor’s Side |  |  | 0 |  | 0 | 0 | 0
D-12 | Providing and laying in position marble slabs 20mm thick machine cut and machine / mirror polished in 25mm thick cement mortar 1:4 bedding on floor including float and filling joints of neat cement slurry of matching colour, curing, polishing, cleaning, etc. complete. (Basic rate shall be Rs.600/- per Sq.m.) | QRO | SQM | 1805 |  | 1195 |  | 4443.75
| Scope of Cement Work on the Contractor’s Side |  |  | 0 |  | 0 | 0 | 0
D-13 | Providing and laying in position marble slabs 20mm thick machine cut and machine / mirror polished in 25mm thick cement mortar 1:4 for window sills, entrance steps & stair steps including float and filling joints of neat cement slurry of matching colour, half round moulding, curing, polishing, cleaning, etc. complete. (Basic rate shall be Rs.600/- per Sq.m.) | 20 | SQM | 2075.75 | 41515 | 1534 | 30680 | 4007.275 | 80145.5
| Scope of Cement Work on the Contractor’s Side |  |  | 0 |  | 0 | 0 | 0
D-14 | Providing and laying Red Terra Cota tiles on masonary wall or concrete surfaces in C M 1:3 in line and level including hacking the concrete surfaces and raking our the joints , pointing tile joints with coloured cement of matching shade, including scaffolding, curing, cleaning etc.complete | QRO | SQM | 1268.25 |  | 1631 |  | 0
D-15 | Providing and laying 3 mm thick pigmented self level epoxy flooring of "FOSROC" - NITOFLOR-SL-2000 or approved equivalent as per manufacturers specification and approved colour including 7 days of air curing over the hardwearing, dust free, dry I.P.S. / PKS Surface including checking of moisture content & undulations of floor to carry out the work surface preparation etc all as per below: 01. Grinding and cleaning of substrate floor (ie surface preparation) 02. Applying primer coat of 200 microns thick & allowed to cure for 8 hours 03 Creating 2mm(2000 micron) Self-level epoxy screed layer and allow to cure for 8 hours 04. Creating 0.8mm(800 micron) coloured top coat and finished thereof (IPS flooring will be paid under relevant item) | QRO | SQM | 1258.75 |  | 0 |  | 0 | 0
| Scope of Cement Work on the Contractor’s Side |  |  | 0 |  | 0 | 0 | 0
D-15 | Providing and laying Exterior Elevation tiles on masonary wall or concrete surfaces in C M 1:3 in line and level including hacking the concrete surfaces and raking our the joints , pointing tile joints with coloured cement of matching shade, including scaffolding, curing, cleaning etc.complete (Basic rate shall be Rs.450/- per Sq.m.) | QRO | SQM | 1258.75 |  | 1101 |  | 4443.75
| Scope of Cement Work on the Contractor’s Side |  |  | 0 |  | 0 | 0 | 0
D-16 | Providing and laying both side polished Granite slabs 18 to 20 mm thick for Writing platform to be fixed on wall including making & filing jari with cement mortar 1:3 (1 cement : 3 coarse sand) if required including cutting to required size, chamfering as required, moulding and polishing complete. (measurement shall be taken as per net plan area of granite slab fixed.) (Basic Rate -2000/- sqm) | 2 | SQM | 4132.5 | 8265 | 5195 | 10390 | 8333.5125 | 16667.025
| Scope of Cement Work on the Contractor’s Side |  |  | 0 |  | 0 | 0 | 0
D-17 | Providing and laying 3 mm thick pigmented self level epoxy flooring of "FOSROC" - NITOFLOR-SL-2000 or approved equivalent as per manufacturers specification and approved colour including 7 days of air curing over the hardwearing, dust free, dry Tremix floor/ I.P.S./ PKS Surface including checking of moisture content & undulations of floor to carry out the work surface preparation etc all as per below: 01. Grinding and cleaning of substrate floor (ie surface preparation) 02. Applying primer coat of 200 microns thick & allowed to cure for 8 hours 03 Creating 2mm(2000 micron) Self-level epoxy screed layer and allow to cure for 8 hours 04. Creating 0.8mm(800 micron) coloured top coat and finished thereof (Tremix floor / IPS / PKS flooring will be paid under relevant item) | 460 | SQM | 1140 | 524400 | 1454 | 668840 | 1334.1125 | 613691.75
| TOTAL OF SECTION `D’ | 0 |  | 0 | 15539867.25 | 0 | 15982747.6 | 0 | 17835515.3825
| SECTION `E’ - PLASTERING, PAINTING AND FINISHING | 0 |  | 0 |  | 0 |  | 0
E-01 | Providing and laying cement plaster in CM 1:4 at all heights to the all concrete or all masonry surfaces, finished smooth with cement finish in lime slurry as directed, including hacking of concrete surfaces, raking of joints, scaffolding, curing,vatas, chicken mesh size 20 mm square 26 gauge GI wire at Joints with Min. 150 mm Overlap on each side between concrete and brickwork and wherever required before plastering, including cutting, nailing, screwing, scaffolding, etc. complete as per specifications and as directed by the Engineer for: | 0 |  | 0 | 0 | 0 | 0 | 0 | 0
| Scope of Cement Work on the Contractor’s Side |  |  | 0 |  | 0 | 0 | 0
| a) 8 to 10mm thick (average) on ceiling, soffits of chajjas, canopy, gutters, etc. | 2010 | SQM | 332.5 | 668325 | 258 | 518580 | 298.225 | 599432.25
| b) 12 to 15mm thick (average) | 5050 | SQM | 299.25 | 1511212.5 | 362 | 1828100 | 306.125 | 1545931.25
E-02 | Providing and laying cement mala plaster in CM 1:4, with line & level, no undulation surface should be allowed, at all heights to the concrete or masonry surfaces, smooth with cement finish as directed, including hacking of concrete surfaces, raking of joints, scaffolding, curing, vatas, chicken mesh size 20mm square 26 gauge GI wire at joints with Mini. 150 mm Overlap on each side between concrete and brickwork and wherever required before plastering, including cutting, nailing, screwing, scaffolding,etc. complete as per specifications and as directed by the Engineer. | QRO | SQM | 403.75 |  | 426 |  | 543.125
| Scope of Cement Work on the Contractor’s Side |  |  | 0 |  | 0 | 0 | 0
E-02a | Providing and laying Stone Grit plaster in CM 1:4, with line & level, no undulation surface should be allowed, at all heights to the concrete or masonry surfaces as directed, including hacking of concrete surfaces, raking of joints, scaffolding, curing, vatas etc. complete as per specifications and as directed by the Engineer. | QRO | SQM | 688.75 |  | 759 |  | 0
| Scope of Cement Work on the Contractor’s Side |  |  | 0 |  | 0 | 0 | 0
E-03 | Providing and laying average 20mm thick sand faced plaster including waterproofing compound at all heights laid in two coats to external concrete or masonry surfaces and around openings in jambs and sills, finished with sponge including hacking of concrete surfaces, raking of joints, scaffolding, curing, vatas, chicken mesh size 20mm square 26 gauge GI wire at joints between concrete and brickwork and wherever required before plastering, including cutting, nailing, screwing, scaffolding, etc. complete as per specifications and as directed by the Engineer. (Inner coat Av. 12mm thick in CM 1:4 Outer coat Av. 8mm thick in CM 1:2). (Second coat applied after three days of first coat) | 4173 | SQM | 437 | 1823601 | 464 | 1936272 | 516.4625 | 2155198.0125
| Scope of Cement Work on the Contractor’s Side |  |  | 0 |  | #VALUE! |  | 0
E-04 | Providing and laying average 20mm thick water proof plaster in two coats at all heights in CM 1:4 to concrete or brick surfaces, adding approved liquid water proofing compound as per manufacturer’s specifications, including hacking of concrete surfaces, raking out the joints, scaffolding, curing, vatas etc. complete as per specifications and as directed by the Engineer. | 1375 | SQM | 427.5 | 587812.5 | 485 | 666875 | 536.2125 | 737292.1875
| Scope of Cement Work on the Contractor’s Side |  |  | 0 |  | 0 | 0 | 0
E-05 | Providing and applying out side asian make wall primer with asian make ACE of approved shade at all levels to walls, chajjas, canopy including cleaning and wetting the surfaces before application, scaffolding, curing, etc. complete as per specifications and as directed by Engineer. (Contractor shall have to provide uniform painted surface in two or more coats without any additional cost). | 4332 | SQM | 175.75 | 761349 | 174 | 753768 | 190.5875 | 825625.05
E-06 | Providing and applying out side asian make wall primer with asian make texture of approved shade at all levels to walls, chajjas, canopy and other RCC work including cleaning and wetting the surfaces before application, scaffolding, curing, etc. complete as per specifications and as directed by Engineer. (Contractor shall have to provide uniform painted surface in two or more coats without any additional cost). | QRO | SQM | 636.5 |  | 852 |  | 790
E-07 | Providing and applying out side asian make wall primer with asian make ultima of approved shade at all levels to walls, chajjas, canopy and other RCC work including cleaning and wetting the surfaces before application, scaffolding, curing, etc. complete as per specifications and as directed by Engineer. (Contractor shall have to provide uniform painted surface in two or more coats without any additional cost). | QRO | SQM | 237.5 |  | 213 |  | 246.875
E-08 | Providing and applying of asian make wall primer with birla putty as per required to make a surface smooth & equally, then after apply asian make plastic Emulsion min. two coat or as required & approved by engineer in charge & with neat finishes etc. complete as directed. | QRO | SQM | 237.5 |  | 327 |  | 256.75
E-08A | Providing and applying of asian make wall primer with birla putty as per required to make a surface smooth & equally, then after apply asian make Tractor Emulsion min. two coat or as required & approved by engineer in charge & with neat finishes etc. complete as directed. | 6910 | SQM | 204.25 | 1411367.5 | 247 | 1706770 | 206.3875 | 1426137.625
E-09 | Providing and applying of asian make wall primer with birla putty as per required to make a surface smooth & equally, then after apply asian make royal paint or dulex make valvet touch min. two coat or as required & approved by engineer in charge & with neat finishes etc. complete as directed. | QRO | SQM | 285 |  | 292 |  | 345.625
E-10 | Providing and applying of asian make wall primer with birla putty as per required to make a surface smooth & equally, then after apply asian make shatin/matt finish oil paint min. two coat or as required & approved by engineer in charge & with neat finishes etc. complete as directed. | QRO | SQM | 256.5 |  | 286 |  | 256.75
E-11 | Providing & filling the chasis (Zarri), upto 150mm wide, made for fixing electrical and other utility conduits in Brick/Concrete surfaces with C.M. 1:4 including cleaning, making the surface good to match with existing wall/concrete, curing etc complete. | 575 | RMT | 142.5 | 81937.5 | 132 | 75900 | 133.3125 | 76654.6875
| TOTAL OF SECTION `E’ | 0 |  | 0 | 6845605 |  | 7486265 | 0 | 7366271.0625
| SECTION `F’ - DOORS, WINDOWS AND VENTILATORS | 0 |  | 0 |  | 0 |  | 0
F-01 | Supply & Installation of General Purpose HMPS Steel Doors Single / Double Leaf, Hinge Type, 1.00 mm thick M S Sheet Cladded 40 mm thick shutter, SS accessories, M S Frame with Single Ribet made from 1.2 mm thick M S Sheet & fixing arrangement, Painting with two coats of synthetic enamel paint over a coat of red oxide zinc chromate primer etc. complete. | 0 |  | 0 | 0 | 0 | 0 | 0 | 0
| a) MS Single shutter door | QRO | SQM | 11993.75 |  | 13508 |  | 9529.375
| b) MS Double shutter door | QRO | SQM | 14250 |  | 16625 |  | 9628.125
F-02 | Providing and fixing in position MS sliding door 35 mm thk made out of 18 gauge MS sheet on both side and with required steel frame, stiffness, rollers, guides, floor channels, fitting and fixtures, painted with two coats of synthetic enamel paint of approved make and shade, tint over one coat of red oxide primer, etc. complete as per drawings and specifications.(Measurements for clear unfinished size of opening). | QRO | SQM | 9500 |  | 11430 |  | 0
F-03 | Providing and fixing in position double action full swing anodized aluminum door of approved make having finishing specified in drg. of matt finish frames, stiles and rails (15 micron anodizing) and 5.5mm thick shatter proof toughened glass panel or any other materials of same cost, shutter fixed with S.S hinges/Pivoted, including PVC weather strips, aluminum glazing clips, locking devices and Aluminum tower bolts of flush type built in within the anodized aluminum frames, handle flap including all specials, fittings and fixtures complete as per drawings and specifications. | 0 |  | 0 | 0 | 0 | 0 | 0 | 0
| (Measurement for clear wall opening) | 0 |  | 0 | 0 | 0 | 0 | 0 | 0
| Outer frame | 0 |  | 0 | 0 | 0 | 0 | 0 | 0
| Size 63.5mm x 38.1mm x 2mm (approx. weight 1.024 kg/M) | 0 |  | 0 | 0 | 0 | 0 | 0 | 0
| Shutter | 0 |  | 0 | 0 | 0 | 0 | 0 | 0
| Top rail 44.45 x 47.62 x 2.1mm | 0 |  | 0 | 0 | 0 | 0 | 0 | 0
| (Approx. weight 1.093 kg/M) | 0 |  | 0 | 0 | 0 | 0 | 0 | 0
| Bottom 44.45 x 114.3 x 2.15mm | 0 |  | 0 | 0 | 0 | 0 | 0 | 0
| (Approx. weight 1.928 kg/M) | 0 |  | 0 | 0 | 0 | 0 | 0 | 0
| Vertical 44.45 x 47.62 x 1.9mm | 0 |  | 0 | 0 | 0 | 0 | 0 | 0
| (Approx. weight 0.976 kg/M) | 0 |  | 0 | 0 | 0 | 0 | 0 | 0
| Lock rail 44.45 x 73.62 x 2mm | 0 |  | 0 | 0 | 0 | 0 | 0 | 0
| (Approx. weight 1.311 kg/M) | 0 |  | 0 | 0 | 0 | 0 | 0 | 0
| Glazing clip 19.05 x 17.27 x 1.0mm | 0 |  | 0 | 0 | 0 | 0 | 0 | 0
| (Approx. weight 0.136 kg/M) | 0 |  | 0 | 0 | 0 | 0 | 0 | 0
| a) Single shutter | 100 | SQM | 7125 | 712500 | 7274 | 727400 | 6375.3 | 637530
| b) Double shutter | QRO | SQM | 5937.5 |  | 8313 |  | 6336.7875
| c) extra for door closer | QRO | NOS | 3230 |  | 2078 |  | 4937.5
| b) extra for heavy duty floor spring | QRO | NOS | 9120 |  | 6235 |  | 7900
F-04 | Providing and fixing in position 38mm thick solid core flush doors of approved make having commercial ply facing on both sides with teak wood frame of 120mm x 60mm size built in 38mm x 25mm teak wood lapping including MS holdfasts, MS hinges, and anodised aluminium fixtures of approved quality, necessary fastners, mortice lock of approved quality and make including one coat of wood primer and two coats of flat oil paint of approved make, quality and shade, etc. complete as per drawings & specifications. MS holdfasts, MS hinges, and anodised aluminium fixtures of approved quality, necessary fastners, mortice lock of approved quality and make including one coat of wood primer and two coats of flat oil paint of approved make, quality and shade, etc. complete as per drawings & specifications. | 0 |  | 0 | 0 | 0 | 0 | 0 | 0
| a) Single shutter door | 7 | SQM | 6103.75 | 42726.25 | 6235 | 43645 | 7768.6625 | 54380.6375
| b) Double shutter door | QRO | SQM | 6507.5 |  | 7274 |  | 7701.5125
F-05 | Providing and fixing in position window with standard MS frame made of HMPS section as per specifications of approved manufacture, glazed with 5mm thick toughened glass with glazing bars, transoms, mullions, coupling bars, screws, putty with metal clips, etc. including cost of black oxidized iron fittings such as stays, handles, lock hooks, MS hinges, lugs, etc. complete including painted with one coat of steel primer and two coats of synthetic enamel paint of approved make, quality and shade, as per drawings and specifications. | 0 |  | 0 | 0 | 0 | 0 | 0 | 0
| a) Fully openable windows | QRO | SQM | 9167.5 |  | 7066 |  | 7406.25
| b) Partly fixed and partly openable windows | QRO | SQM | 8550 |  | 6754 |  | 6912.5
F-06 | Providing and fixing in position Silver gray matt finish anodised (15 microns) aluminium glazed sliding windows of approved make using 4mm thick rattle proof plain glass panels fixed to shutter by means of Neoprene rubber beading or equivalent PVC beading including silver gray matt finish outer frame, all necessary fixtures, fastenings, locking devices, PVC weathering strips, nylon gliders, etc. complete as per drawings, specifications and as directed by the Engineer. The rate shall includes supplying and fixing on site and putting the glazed sliding windows in operation and including providing 6 mm groove all around and seiling the same from both the faces with silicon base sealent. All visible and flush type of locking devices shall be made of silver gray matt finish anodised aluminium. | 0 |  | 0 | 0 | 0 | 0 | 0 | 0
| (i) Two track (3/4” series) | 392 | sqm | 4275 | 1675800 | 4676 | 1832992 | 5320.65 | 2085694.8
| Sub frame | 0 |  | 0 | 0 | 0 | 0 | 0 | 0
| Rectangular tube - 100 x 25 x 1.2mm | 0 |  | 0 | 0 | 0 | 0 | 0 | 0
| (Approx. weight 0.765 kg/M) | 0 |  | 0 | 0 | 0 | 0 | 0 | 0
| Outer frame | 0 |  | 0 | 0 | 0 | 0 | 0 | 0
| Bottom track box section with water drainage arrangement | 0 |  | 0 | 0 | 0 | 0 | 0 | 0
| 92 x 45.5 x 1.5 mm | 0 |  | 0 | 0 | 0 | 0 | 0 | 0
| (Approx. weight 1.742 kg/M) | 0 |  | 0 | 0 | 0 | 0 | 0 | 0
| Top and sides | 0 |  | 0 | 0 | 0 | 0 | 0 | 0
| 92 x 31.75 x 1.3mm | 0 |  | 0 | 0 | 0 | 0 | 0 | 0
| (Approx. weight 0.981 kg/M) | 0 |  | 0 | 0 | 0 | 0 | 0 | 0
| Shutter | 0 |  | 0 | 0 | 0 | 0 | 0 | 0
| Top and Bottom 40 x 18 x 1.25mm | 0 |  | 0 | 0 | 0 | 0 | 0 | 0
| (Approx. weight 0.475 kg/M) | 0 |  | 0 | 0 | 0 | 0 | 0 | 0
| Inter lock 40 x 18 x 1.1mm | 0 |  | 0 | 0 | 0 | 0 | 0 | 0
| (Approx. weight 0.492 kg/M) | 0 |  | 0 | 0 | 0 | 0 | 0 | 0
| Vertical Handle 40 x 18 x 1.25 | 0 |  | 0 | 0 | 0 | 0 | 0 | 0
F-07 | Providing and fixing in position silver grey matt finish anodised Aluminium Fixed Glazing of approved make using 5mm thick toughened transparent glass panel with all fixtures fastening, weathering strips, PVC or Neoprene rubber glazing clip, necessary fixtures and fastenings, etc. complete as per drawing, specification and as directed by the Engineer. | 5 | SQM | 4417.5 | 22087.5 | 5195 | 25975 | 4855.5375 | 24277.6875
| Rectangular tube section with single groove section for Top, Bottom and vertical members | 0 |  | 0 | 0 | 0 | 0 | 0 | 0
| 63.5 x 38.1 x 1.95 | 0 |  | 0 | 0 | 0 | 0 | 0 | 0
| (Approx. weight 1.093 kg/M) | 0 |  | 0 | 0 | 0 | 0 | 0 | 0
| Rectangular tube section with double groove members | 0 |  | 0 | 0 | 0 | 0 | 0 | 0
| 63.5 x 38.1 x 1.9 (1.093 kg/M) | 0 |  | 0 | 0 | 0 | 0 | 0 | 0
| Glazing clip 19.05 x 17.27 x 1.0mm | 0 |  | 0 | 0 | 0 | 0 | 0 | 0
| (Approx. weight to 0.136 kg/M) | 0 |  | 0 | 0 | 0 | 0 | 0 | 0
F-08 | Providing and fixing in position silver gray matt finish anodised (15 microns) aluminium ventilators with staggered glazing using rectangular tube section with single or double groove section of approved manufacturer including distance pieces, 4mm thick plain glass panels, aluminium glazing clips, fixing 25 x 25 x 10mm gauge GI bird mesh 100mm wide between the staggered gap with aluminium angle frame 25 x 25 x 5mm and 20 x 3mm flat, necessary fixtures and fastenings etc. complete as per drawings. | 15 | SQM | 4417.5 | 66262.5 | 5195 | 77925 | 8856.8875 | 132853.3125
| Aluminium tube section | 0 |  | 0 | 0 | 0 | 0 | 0 | 0
| 63.5 x 38.1 x 1.95mm | 0 |  | 0 | 0 | 0 | 0 | 0 | 0
| (Approx. weight 1.093 kg/M) | 0 |  | 0 | 0 | 0 | 0 | 0 | 0
| Aluminium glazing clips | 0 |  | 0 | 0 | 0 | 0 | 0 | 0
| 19.05 x 17.27 x 1.0mm | 0 |  | 0 | 0 | 0 | 0 | 0 | 0
| (Approx. weight 0.136 kg/M) | 0 |  | 0 | 0 | 0 | 0 | 0 | 0
F-09 | Providing and fixing in position silver gray matt finish anodised (15 microns) aluminium adjustable louvered ventilators of approved make having outer sub frame, vertical jamb, actuating bar, aluminium clips, louvers blade, lever handle, locking arrangement, necessary fixtures and fastenings, etc. complete. | QRO | SQM | 3847.5 |  | 3637 |  | 6418.75
| Outer sub frame 63.5 x 38.1 x 2mm | 0 |  | 0 | 0 | 0 | 0 | 0 | 0
| (Approx weight 1.024 kg/M) | 0 |  | 0 | 0 | 0 | 0 | 0 | 0
| Vertical jamb 40.5mm x 23.3mm | 0 |  | 0 | 0 | 0 | 0 | 0 | 0
| (Approx. weight 0.607 kg/M) | 0 |  | 0 | 0 | 0 | 0 | 0 | 0
| Actuating bar 4.7x10mm (0.119 kg/M) | 0 |  | 0 | 0 | 0 | 0 | 0 | 0
| Louvers 1.2mm thick 101mm blade with 4mm thick plain/ground glass panels | 0 |  | 0 | 0 | 0 | 0 | 0 | 0
F-10 | Providing & fixing in positionInterloking Rolling Shutters (finish with Epoxy Paint) with 18G x 120mm wide Galvanised Streep, including MS Guide with 100mm by 2.mm thick with 3.0mm Bracket with Angle welded bottom, 22G Top Cover, Clamps, Axises, T, Iron Pullies, Bearings, Handles, Holding Bolts etc. complete as per drawings and specifications. (measurements for clear unfinished size of opening) | 236 | SQM | 4987.5 | 1177050 | 6235 | 1471460 | 4961.2 | 1170843.2
F-11 | Extra for gear opetation. | 4 | NO | 19000 | 76000 | 11430 | 45720 | 11955.6625 | 47822.65
F-11A | Extra for Motorised Operation. | 2 | NO | 38000 | 76000 | 18704 | 37408 | 104872.5 | 209745
F-12 | Designing, providing, fabricating and fixing Aluminum Composite Panels of Durabuilt OR, Alu-decore OR Altobond solid /approved Metalliccolours including all necessary frame work made out of anodised (20 micron) extruded aluminum sections of approved size make and weight and complete weather sealing. The composite panel should consist of 3 mm thermoplastic core of LDPE sandwiched between 2 skin of 0.5mm thk aluminum sheet (alloy designation 310S) making a total panel thickness of 4mm.The surface will be furnished with PVDF COATING of atlest 30 microns and service coating on reverse side. The system shall be fixed using GI brackets, ss bolts, nuts, spring washers and cap nuts and all other necessary accessories. The bracket support shall be designed as per manufacturer's specification and shall withstand a wind pressure of 140 kg/sqm. | QRO | SQM | 6175 |  | 6235 |  | 0
| Note: Rate shall include sealing. Sealing shall be done, using weather sealant of Dow Corning 789 or approved equivalent make. Weather stripping shall be extruded Neoprene or EPDM Gaskets. The composite panel shall be measured for area as laid over walls. Also rate shall including making provisions for light fixtures, grooves, bending in profile etc., complete as directed | 0 |  | 0 | 0 | 0 | 0 | 0 | 0
F-13 | Providing and fixing 120 GSM galvanised louvers with frame of 14 gauge, TATA MAKE, in line and levels etc. complete. | QRO | SQM | 4916.25 |  | 5195 |  | 0
F-14 | Providing and fixing in position suspended metal framed plain false ceiling using GI perimeter channels, GI Intermediate channels at 1200mm centers, GI hangers 25mm wide x 0.50mm thick, GI cross channels at 600mm centers, connecting clips, 12.5mm thick tapered edge GYPBOARD (conforming to IS:2095, 1982) with 25mm dry wall screws at 300mm centers including treating joints with jointing compound and paper tape to give jointless finished surface with one coat of Gypsum base top coat, painting the ceiling with two coats of Acrylic Emulsion paint of approved make and shade, all complete as per manufacturer’s specifications. (All GI metal components and Gypboard shall be of M/s. India Gypsum Ltd). | QRO | SQM | 1425 |  | 1870 |  | 0
F-15 | Providing and fixing of armstrong mineral fibre acoustical suspended ceiling system with fine fissuure tagular Tiles with Armstrong Suprafine 15 mm Exposed Grid. The tiles sholud have Humidity Resistance (RH) of 90%,NRc.050, Light Reflection>85%, Thermal conductivity K-0.052w/m k,Colour white, Fire Performence Class 0/Class 1(BS-476)in module size of 600mm X600 X15mm with Bio Block coating on the face of the tile , suitable for Green Building application, with Recycled Content of 63%.The grid should be of "Armstrong" make with 15 mm wide T-section flanges colour white having rotary stiching on all T section i.e the main runner , 1200mm &600mm cross tees with a web height of 43mm and a load carrying capacity of 23.71 kgs/m2. The T sections have a Galvanizing of 120 gm/m2 per m2 and pass it through 500hr of salt test. the tile and Grid system Use togher should carry a 15 years warrantee. | QRO | SQM | 4227.5 |  | 2078 |  | 0
| ARMSTRONG suspension sytem accesaries manufracture and supplier by armstrong world Industries Consisting of m6 anchore fastener with vertical hangers made of Galvenized steel of size 26x26x25x1.2 mm with a Galvenized thickness of 80 gm/ sqm A prestraightened hanger wire of dia -2.68mm of 1.83 m length thickess of 80 gm per sqm & tensile strenth of 344-413 mpa along with adjustable Hook clips of 0.8 mm thick galvenized spring steel for 2.68 mm with a minimum pull strength of 110kg the adjustable clip also consists of a 3.5 mm aqiline wire to be used with the main runner. | 0 |  | 0 | 0 | 0 | 0 | 0 | 0
| Only plan area shall be consider for payment all curve surface and recesses waffles and corbellings shall be part of the flat area measurement, witout any extra for the same. | 0 |  | 0 | 0 | 0 | 0 | 0 | 0
F-16 | Providing and fixing in position Partly glazed & partly panneled partition using "Jindal" make aluminium section with approved colour anodizing (15 microns) having outer frame of size 63.5 mm x 38.1mm x 3.18 mm @ 1.777 kg/m, (jindal code no. 20005) intermediate frames of size 63.5 mm x 38.1 x 3.18mm @ 1.924 Kg/m (Jindal code no. 20004), glazing clip 19.0 x 17.3 x 1.2mm @ 0.154 Kg/m (Jindal code no.19377) as per detailed sketch including all fittings, 5.0 mm thick Toughned glass in middle panel. Top & bottom panel with 9 mm th.both side prelaminated board | QRO | SQM | 5866.25 |  | 4676 |  | 0
| TOTAL OF SECTION `F’ | 0 |  | 0 | 3848426.25 | 0 | 4262525 | 0 | 4363147.2875
| SECTION - `G’ : STRUCTURAL STEEL WORK | 0 |  | 0 |  | 0 |  | 0
G-01 | Providing, fabricating, transporting to site, erecting and fixing in position at all heights in line, level and plumb, welded and bolted structural steel works in columns, beams, trusses, purlins, crane girders, rails, platforms, staircases, supporting members for chequered plates, lattice and plate girders, ladders with or without cage, struts, bracings, ties, sag rods, composite sections, triangular frames for louvers, pipe racks, etc. including welding with ISI grade Advani or equivalent welding rods necessary holding down bolts, washers, connection bolts (8.8 grade), splice plates, gusset plates, base plates, etc. complete as per drawings, specifications and as directed by the Engineer. (No extra payment shall be made for weight of welding, site connection bolts, washers and nuts, the cost of which shall be included in the rate quoted for this item) Approved Make: TATA / Jindal / SAIL | QRO | MT | 117800 |  | 124691 |  | 148125
G-01A | Providing, fabricating, transporting to site and fixing in position various inserts like edge angles, channels, plates, etc. with hold fasts, fixed to RCC, PCC, or masonry, holding them in precise alignment and level during concreting at all heights as per details shown in the drawing including applying one coat of steel primer to the exposed surfaces, all complete as directed by the Engineer (No extra payment shall be made for weight of welding). Approved Make: TATA / Jindal / SAIL | 10.8 | MT | 99750 | 1077300 | 114300 | 1234440 | 110116.125 | 1189254.15
G-02 | Preparation of steel structures by cleaning with super prep solution, sand paper and wire brushing, applying one shop coat of red oxide primer cum surface and two coats of synthetic enamel paint of approved make and shade on erection including necessary scaffolding, etc. complete. | 0.3 | MT | 5130 | 1539 | 103909 | 31172.7 | 13340.1375 | 4002.0413
G-03 | Preparation of steel structures by sand blast cleaning to Sa 2.5 Swedish standard and applying one coat of 75 micron - Epilux FRX anti-corrosive primer with intermediate coat of 100 micron - Berger Epilux 155 HB MIO and two coats of finish paint with 50 micron each - Berger Epoxy PU HB. | QRO | MT | 12350 |  | 20782 |  | 24687.5
G-04 | Providing, fabricating and fixing in position at all levels handrails consisting of 40mm dia ‘B’ class MS black pipes (Approx weight 3.61 kg/M) in two horizontal and one vertical at approximately 1.0M spacing to give 1.0M high railing above finished reference level including all required fittings such as bends, elbows, couplings, caps, etc. fixing or grouting to concrete / masonry / steel surfaces, cleaning the pipes with super prep solution and sand papers, painting with one coat of steel primer and two coats of synthetic enamel paint of approved make and shade, all complete. | 167 | RMT | 665 | 111055 | 2182 | 364394 | 1600.7375 | 267323.1625
G-05 | Collecting & fixing in position in correct line, level & plum anchor bolts, holding down bolts of column, trusses, foundation, pipe rack gurders, crane breackets, etc. of specified diameter & length including templetes including nuts, washers, plates, channels, etc. as per details. No extra payment shall be made for weight of welding, nut & templets, washers. | 0 |  | 0 | 0 | 0 | 0 | 0 | 0
| (a) Upto 20mm dia. | 300 | kgs | 76 | 22800 | 88 | 26400 | 300.2 | 90060
| (b) above 20mm dia. | 5500 | kgs | 71.25 | 391875 | 103 | 566500 | 33.575 | 184662.5
G-05A | Do - as -per G-05 but anchor bolts,nuts & fastner (as per design Requirements) supplied by contractor. | 0 |  | 0 | 0 | 0 | 0 | 0 | 0
| (a) Upto 20mm dia. | QRO | kgs | 152 |  | 107 |  | 144.175
| (b) above 20mm dia. | 1000 | kgs | 161.5 | 161500 | 122 | 122000 | 144.175 | 144175
G-06 | Supplying, fabricating, cutting to shape and size, fixing in position M.S. Chequered plates of required thickness at any level with stiffeners if required in covers for trenches, stair, steps, landing, platforms, floors and similar works etc. complete as per drawings and as directed including bolted / welded joints and connections, grinding etc. including providing & applying two coats of Epoxy Paint over two coats of epoxy primer. Payment shall be done as per actual measurement and multiplying with standard co efficient to arrive weight. Rolling margin & wastages shall not be paid. | 0 |  | 0 | 0 | 0 | 0 | 0 | 0
a | Supply | QRO | MT | 81700 |  | 83127 |  | 83937.5
b. | Fabrication & Installation | QRO | MT | 36100 |  | 36368 |  | 49375
| TOTAL OF SECTION `G’ | 0 |  | 0 | 1766069 | 0 | 2344906.7 | 0 | 1879476.8538
| SECTION - `H’ : ROOFING WORK | 0 |  | 0 |  | 0 |  | 0
H-01 | Providing and fixing in position at all levels PVC RAIN WATER PIPE (6 Kg/sqcm) | 0 |  | 0 | 0 | 0 | 0 | 0 | 0
| a) 125mm dia pipe (PVC) OD | QRO | RMT | 950 |  | 727 |  | 987.5
| b) 160mm dia pipe (PVC) OD | QRO | RMT | 1282.5 |  | 1129 |  | 1678.75
H-02 | Supplying of Precoated GALVALUME Corrugated sheet of TCT 0.55 mm thick for roof /cladding of approved manufacturer complete in all respects with self drilling & tapping screws of "Buildex" or "Hilti" or "Corroshield" make, EPDM washers etc. including cutting to proper size, mitering, laps, necessary scaffolding etc. Finish on the weather face of wall and roof panels, and related components shall be Minimum 150 gms/sqm Aluminum / Zinc alloy coating mass – total of both sides (55% Aluminum + 43.5% Zinc + 1.5% Silicon- Coating class AZ150 or equivalent), Pre-treatment Chromate coating on either sides, Primer Coating (Epoxy) On Top Side 5 to 7 Microns, SMP or PVDF material of 20-25 microns on Top side and Back Coat – Epoxy based 5 to 7 Microns. | 0 |  | 0 |  | 0 | 0 | 0
| (a) For Roofing /Cladding | QRO | SQM | 745.75 |  | 741 |  | 1481.25
| b) 0.5 mm PPGI flashing /apron | QRO | RMT | 522.5 |  | 520 |  | 839.375
| c) 0.5 mm PPGI Eave Gutter | QRO | RMT | 1235 |  | 1247 |  | 839.375
| d) 0.5 mm PPGI Down take | QRO | RMT | 807.5 |  | 935 |  | 839.375
| TOTAL OF SECTION `H’ | 0 |  | 0 | 0 | 0 | 0 | 0 | 0
| SECTION - `I’ : WATERPROOFING | 0 |  | 0 |  | 0 |  | 0
I-01 | Providing and laying cement based waterproofing treatment of `India Waterproofing’ or equivalent manufacture like CICO MAKE TAPECRETE - P151 for following with brick bats laid to slope and grouted with cement mortar mixed with proprietary products included vatas as directed by architect etc. complete and with wearing IPS layer on top, all laid as per manufacturer’s specifications. (Measurements shall be for unfinished area in plan between the parapets for which the treatment is laid. No separate measurement shall be taken for rounding and vatas along parapet wall which shall be covered under quoted rates. A ten years guarantee for the treatment is to be furnished in favour of Employer) | 0 |  | 0 | 0 | 0 | 0 | 0 | 0
| Scope of Cement Work on the Contractor’s Side |  |  | 0 |  | 0 | 0 | 0
| a) On terraces, sunk, floor, etc. | 769 | sqm | 821.75 | 631925.75 | 524 | 402956 | 1108.9625 | 852792.1625
| b) On Gutter | 0 |  | 0 | 0 | 0 | 0 | 0 | 0
| (i) Top surfaces of gutter slab | QRO | sqm | 902.5 |  | 533 |  | 1108.9625
| (ii) Vertical surfaces of masonry or concrete parapets. | QRO | sqm | 1045 |  | 605 |  | 938.125
I-02 | Providing and fixing in position WATER STOPPERS of approved make and shape along construction joints including necessary arrangement for holding in position during concreting, necessary readjustments of reinforcement to suit proper positioning of stop, including proper lapping, etc. complete as per drawings, specifications and as directed by the Engineer. | 0 |  | 0 |  | 0 | 0 | 0
| a) 200mm wide G.I. water stop (16 guage) | QRO | RMT | 570 |  | 399 |  | 0
| b) 250mm wide PVC water stop | 491 | RMT | 403.75 | 198241.25 | 338 | 165958 | 279.4625 | 137216.0875
| TOTAL OF SECTION `I’ | 0 |  | 0 | 830167 | 0 | 568914 | 0 | 990008.25
| SECTION - `J’ : MISCELLANEOUS ITEMS | 0 |  | 0 |  | 0 |  | 0
J-01 | Providing and injecting chemical emulsion for pre-constructional Anti-Termite Treatment to the backfilled soil and creating a chemical barrier under and around the column pits, wall, trenches, Pipe work in process plant excavation, to surface of plinth filling, junction of wall and floor, along the external perimeter of building, expansion joints around the embedded pipes, Below trench of R.C.C. Column by providing hole at reqular distance & side wall of trench, In plinth area before P.C.C. by providing hole at reqular distance etc. complete as per IS:6313 (Part – II) – 1981. Make : Pidilite or equivalent | 15117 | SQM | 47.5 | 718057.5 | 50 | 755850 | 57.275 | 865826.175
| Notes: | 0 |  | 0 | 0 | 0 | 0 | 0 | 0
| 1. Plinth area of Building at ground floor only shall be measured. | 0 |  | 0 | 0 | 0 | 0 | 0 | 0
| 2. Chemicals to be used as per the manufacturer’s specifications and as per IS. | 0 |  | 0 | 0 | 0 | 0 | 0 | 0
| 3. Ten years Guarantee for the treatment is to be furnished in favour of the Employer. | 0 |  | 0 | 0 | 0 | 0 | 0 | 0
J-02 | Providing and laying plinth protection comprising of 75mm thick plain cement concrete 1:2:4 nominal mix, finished smooth to required slope including necessary earth work and disposal of surplus earth as directed, below a consolidated 65mm thick bedding of P.C.C.(1:4:8) & 75mm th. bedding of dry metal packing including 65mm sand filling laying nominal steel reinforcement in conc. as directed by Engineer Incharge. | 839 | SQM | 997.5 | 836902.5 | 904 | 758456 | 920.35 | 772173.65
| Scope of Cement Work on the Contractor’s Side |  |  | 0 |  | 0 | 0 | 0
J-03 | Providing and laying LDPE sheets of approved manufacturer over base course with standard overlaps including necessary adhesive, etc. complete. | 0 |  | 0 | 0 | 0 | 0 | 0 | 0
| (a) 150 micron | QRO | SQM | 33.25 |  | 31 |  | 64.1875
| (b) 250 micron | 500 | SQM | 42.75 | 21375 | 43 | 21500 | 90.85 | 45425
J-04 | Providing, lowering and laying Precast RCC pipes NP2/NP3 class of tested quality with collars conforming to IS 458-1988, jointing with Spun Yarn and cement mortar 1:1 in proper line level and slopes including excavation up to 1.5M depth, 150mm thick bedding in cement concrete 1:4:8 at collar joints and encasing collars all around for 150mm for width upto 100mm on either side of collar face, curing, backfilling in 200mm layers, breaking clods, consolidating, tamping, watering, disposing surplus earth within plant boundary, etc. complete as directed by the Engineer (Measurements for the laid length only) | 0 |  | 0 | 0 | 0 | 0 | 0 | 0
| Scope of Cement Work on the Contractor’s Side |  |  | 0 |  | 0 | 0 | 0
a) | a) 150mm dia NP2 | QRO | RMT | 926.25 |  | 816 |  | 888.75
| b) 250mm dia NP2 | QRO | RMT | 1377.5 |  | 930 |  | 987.5
| c) 300mm dia NP2 | 220 | RMT | 1553.25 | 341715 | 1034 | 227480 | 1039.8375 | 228764.25
| d) 450mm dia NP2 | 110 | RMT | 2280 | 250800 | 1148 | 126280 | 1463.475 | 160982.25
| e) 600mm dia NP2 | QRO | RMT | 2897.5 |  | 1850 |  | 1678.75
| f) 900mm dia NP2 | QRO | RMT | 5700 |  | 3195 |  | 2518.125
| Alternative | 0 |  | 0 | 0 | 0 | 0 | 0 | 0
b) | d) 450mm dia NP3 | 60 | RMT | 2802.5 | 168150 | 1330 | 79800 | 1912.7875 | 114767.25
| e) 600mm dia NP3 | QRO | RMT | 3372.5 |  | 2148 |  | 2221.875
| f) 900mm dia NP3 | QRO | RMT | 6412.5 |  | 3689 |  | 2518.125
J-05 | Providing, fabricating and fixing in position MS rungs made from approximately 1.20M long 20mm dia MS bar, fixed @ 300mm c/c in concrete or masonry surfaces including making necessary holes in shuttering (in case of concrete) or in brick work for grouting rungs with cement concrete 1:2:4, curing, painting exposed surface of rungs with two coats of anticorrosive paint, etc. complete. | 0 |  | 0 | 0 | 0 | 0 | 0 | 0
| a) Rungs fixed with concrete surface | 120 | NO | 712.5 | 85500 | 218 | 26160 | 390.0625 | 46807.5
| b) Rungs fixed with masonry surface | QRO | NO | 617.5 |  | 192 |  | 395
J-06 | Providing and installing as per manufacturer’s specifications MS Anchor fasteners chemically grouted, of approved make and design in RCC drilling holes, aligning, cleaning existing surface as per enginer in-charge / consultant's requirements etc. complete. | 0 |  | 0 | 0 | 0 | 0 | 0 | 0
| a) 12mm dia x 100mm minimum length to withstand average ultimate pullout load of 1750 kg. | QRO | NO | 261.25 |  | 268 |  | 493.75
| b) 16mm dia x 150mm minimum length to withstand average ultimate pullout of 2750 kg. | QRO | NO | 356.25 |  | 473 |  | 543.125
| c) 20mm dis x 200mm mini length to with stand avg. ultimate pull out of 3500 kg. | QRO | NO | 603.25 |  | 747 |  | 740.625
J-07 | Providing, fabricating and fixing in position and keeping in operation MS Main Gate sliding type of fully side hung operable as per design including all fittings, holdfasts of approved pattern, heavy duty hinges with standard ball bearings, pivots, guide rollers with standard bearings, MS curved flat for guide rollers with anchor in floor concrete 1:2:4, necessary locking devices etc. including one coat of red oxide primer cum surfacer and two coats of synthetic enamel paint of approved make and different shades complete as per drawings and as directed by the Engineer (All materials shall be in the scope of the Contractor). | 1500 | KG | 237.5 | 356250 | 125 | 187500 | 135.2875 | 202931.25
J-08 | Providing, fabricating and fixing in position and keeping in operation MS ladder made from angles, flats & plates as per design including all fittings, hold fasts of approved pattern. including one coat of red oxide primer cum surfacer and two coats of synthetic enamel paint of approved make and different shades, all complete. (All materials shall be in the scope of Contractor). | 100 | KG | 118.75 | 11875 | 125 | 12500 | 126.4 | 12640
J-09 | Providing and fixing in position GI chainlink fencing of 10 gauge 50mm mesh of approved quality fixed to M.S. L 65 x 65 X 6 by means of 10 gauge GI clips and 6mm dia GI tie rod including providing and fixing 6mm dia GI tie bars at top and bottom throughout the length of fencing by bolting or by `U’ clips etc. all complete as per manufacturer’s specification and as directed by the Engineer. (Measurement shall be for area of actual net laid). | QRO | SQ.M | 570 |  | 727 |  | 1185
J-10 | Dismentaling of Brickmasonarywork at all level including carting away the debris material within the boundary limit as directed by engineers incharge/consultant. | 25 | Cu.M. | 1733.75 | 43343.75 | 1294 | 32350 | 1334.1125 | 33352.8125
J-11 | Dismentaling of P.C.C work at all level including carting away the debris material within the boundary limit as directed by engineers incharge/consultant. | 25 | Cu.M. | 2256.25 | 56406.25 | 2494 | 62350 | 1600.7375 | 40018.4375
J-12 | Dismentaling of R.C.C work at all level including carting away the debris material within the boundary limit as directed by engineers incharge/consultant. | 25 | Cu.M. | 5700 | 142500 | 4676 | 116900 | 3068.1625 | 76704.0625
J-13 | Making hole in Brickmasonary/ Block masonary at all level with neat finsihses etc including cleaning the same etc complete as directed by engineers incharge. (230 Thick) | 0 |  | 0 | 0 | 0 | 0 | 0 | 0
| a) up to 0.1 Sq.mt area | QRO | No. | 475 |  | 574 |  | 592.5
| b) up to 0.2 Sq.mt area | QRO | No. | 712.5 |  | 975 |  | 740.625
J-14 | Making hole in R.C.C at all level with neat finsihses etc including cleaning the same etc complete as directed by engineers incharge. (230 Thick) | 0 |  | 0 | 0 | 0 | 0 | 0 | 0
| a) up to 0.1 Sq.mt area | QRO | No. | 665 |  | 831 |  | 839.375
| b) up to 0.2 Sq.mt area | QRO | No. | 950 |  | 966 |  | 938.125
J-15 | Providing & fixing CI Heavy duty frame and cover at top of chamber, underground water tank, Overhead water tank & septic tank-soak pit, fixed in cement concrete 1:2:4 including necessary form work, painting the frame and cover with three coats of bitumastic paint. | 0 |  | 0 | 0 | 0 | 0 | 0 | 0
| (a) Upto 50 Kg weight & 600x600mm size | QRO | No. | 6863.75 |  | 5784 |  | 5431.25
| (b) Upto 75 Kg weight & 600x600mm size | 8 | No. | 9500 | 76000 | 9560 | 76480 | 9029.7 | 72237.6
J-16 | Providing and fixing 100 mm dia. C.I. Vent pipe upto 1m length with Cowl piece for Air Ventilator with jali wire mesh including 25mm deep seal lead joint. etc. complete. | 4 | NOS | 2042.5 | 8170 | 1673 | 6692 | 2977.3125 | 11909.25
J-16a | Providing, fabricating and fixing 50mm to 100mm dia M.S. pipe/ puddle pipes up to 500mm long into brick work/RCC work including all material, tools, tackles & labours. | 10 | NOS | 950 | 9500 | 597 | 5970 | 3377.25 | 33772.5
J-17 | Providing, drilling & fixing reinforcement bars in concrete using Hilti HY-150 chemical grout as per as per manufacturer's specifications. (Reinforcement for rebaring will be in contractor's scope) | 0 |  | 0 | 0 | 0 | 0 | 0 | 0
| a) 8mm dia. reinforcement | 15 | No. | 137.75 | 2066.25 | 156 | 2340 | 82.95 | 1244.25
| b) 10mm dia. reinforcement | 25 | No. | 152 | 3800 | 177 | 4425 | 122.45 | 3061.25
| c) 12mm dia. reinforcement | 25 | No. | 180.5 | 4512.5 | 202 | 5050 | 129.3625 | 3234.0625
| d) 16mm dia. reinforcement | 25 | No. | 327.75 | 8193.75 | 384 | 9600 | 219.225 | 5480.625
| e) 20mm dia. reinforcement | 15 | No. | 593.75 | 8906.25 | 675 | 10125 | 241.9375 | 3629.0625
| f) 25mm dia. reinforcement | 10 | No. | 1078.25 | 10782.5 | 1153 | 11530 | 382.1625 | 3821.625
J-18 | Fixing in correct line, level and alignment of SS / M.S / GI pipe sleeves in civil works of machine foundations with required connections and fixtures as per machine vendor requirements / directed by engineer for followings: | 0 |  | 0 | 0 | 0 | 0 | 0
| a) Labour charges for fabricating and fixing pipe upto 75mm dia. | QRO | Rmt | 380 |  | 572 |  | 987.5
| b) Labour charges for fabricating and fixing pipe above 75mm and upto 125mm dia. | QRO | Rmt | 475 |  | 1455 |  | 1481.25
| c) Labour charges for fabricating and fixing pipe above 125mm and upto 200mm dia. | QRO | Rmt | 855 |  | 2494 |  | 1975
| d) Labour charges for fixing of valve | QRO | Nos. | 950 |  | 1870 |  | 2468.75
J-19 | Supplying & hire charges for the following (These items are purly used for handling of client's work other than contract awarded work. This should not be used for analysis of non-tender items, if any) | 0 |  | 0 | 0 | 0 | 0 | 0 | 0
| Hire Charges for Breaker include removal and Disposal of material outside the Plot Boundary. | 0 |  | 0 | 0 | 0 | 0 | 0 | 0
a) | Providing & supplying water by tanker of 3000 liter for filling work etc. complete as per instructions of the engineers-in-charge. | QRO | Nos. | 712.5 |  | 831 |  | 1185
b) | Hire charges for JCB | QRO | HRS. | 855 |  | 1039 |  | 1086.25
c) | Hire charges for breaker | QRO | HRS. | 299.25 |  | 1247 |  | 493.75
d) | Hire charges for Tractor | QRO | DAY | 3420 |  | 3117 |  | 2468.75
J-20 | Supplying Manpower (8 Hrs.) | 0 |  | 0 |  | 0 | 0 | 0
a) | Unskilled Labours | QRO | Nos. | 546.25 |  | 623 |  | 740.625
b) | Skilled labours | QRO | Nos. | 736.25 |  | 1039 |  | 987.5
J-21 | Providing and Making in position shuttering for pocket in RCC walls, machine foundation, pedestal etc. as per drawing as directed by Engineer-in-charge. (Measurement will be as per area of four sides). | 13 | SQM | 1140 | 14820 | 894 | 11622 | 1384.475 | 17998.175
| TOTAL OF SECTION `J’ | 0 |  | 0 | 3179626.25 | 0 | 2550960 | 0 | 2756781.0375
| SECTION - `K’ : ROAD & PAVER | 0 |  | 0 |  | 0 |  | 0
K-01 | Earthwork in excavation below final ground level (Raised Ground Level) in foundations, trenches, Rain water gutter etc. in all classes of soil / hard murrum except rock upto a depth of 1.0 mtr. including dewatering, shoring and strutting if required, refilling the trenches by excavated earth including compaction up to 95% standard proctor density, spreading the surplus earth within plot boundary etc. complete as per instruction of Engineer in charge. | QRO | CUM | 142.5 |  | 171 |  | 246.875
K-02 | Filling in ground/ Plinth /Foundation Pits/ trenches etc. with selected (non- expansive) earth brought from outside plot boundary, spread in layer of 150 mm to 230 mm thickness to achieve required level, slope / gradient and compacted to 95% Standard Proctor Density including transportation cost, royalty etc. complete. | 1700 | CUM | 413.25 | 702525 | 470 | 799000 | 402.9 | 684930
K-03 | Providing and filling sand of approved quality in floor, sides of cable trench and below cable trench, machine foundation, foundation pits in layers of 150mm thickness and compacted to 95% relative density including watering, ramming, consolidating etc. completed as directed by Engineer-in-charge. | 1675 | CUM | 1268.25 | 2124318.75 | 926 | 1551050 | 1463.475 | 2451320.625
K-04 | Providing and laying black trap rubble soling at required level and grade in foundations, in plinth, ramps, etc. including hand packing, filling interstices with quarry spauls and sand, watering and compacting with suitable vibro roller or earth compactor wherever applicable as decided by the Engineer to the consolidated thickness as stated below: | 0 |  | 0 | 0 | 0 | 0 | 0 | 0
a. | i) 230mm thick Soling | QRO | SQ.M | 498.75 |  | 551 |  | 592.5
b. | ii) 150mm thick compacted layer metal packing using 63-90 mm size hand broken stone etc. as directed Engineer in charge/consultant. | 8360 | SQ.M | 266 | 2223760 | 269 | 2248840 | 339.7 | 2839892
c. | iii) 75mm thick compacted layer metal packing using 40-63 mm size hand broken stone etc. as directed Engineer in charge/consultant. | 8360 | SQ.M | 147.25 | 1231010 | 165 | 1379400 | 172.8125 | 1444712.5
K-06 | Providing and laying M 7.5 grade (1:4:8) Plain Cement Concrete 40mm down size graded metal for base below RCC road panels including centering, shuttering if required, laying, spreading, ramming, consolidating, curing and finishing top surface as per instructions of Engineer-in-charge. | QRO | CUM | 4322.5 |  | 4260 |  | 3327.875
K-07 | Providing and laying M15 grade (1:2:4) Plain Cement Concrete with 20mm down size graded metal for encasing pipe including formwork where required laying, spreading, ramming, consolidating, curing and finishing top surface rough or smooth as per instructions of Engineer-in-charge. | QRO | CUM | 5035 |  | 4780 |  | 3327.875
| Scope of Cement Work on the Contractor’s Side |  |  | 0 |  | 0 | 0 | 0
K-08 | Providing & laying controlled /design mix M25 - VDF grade concrete upto 250 mm thick, for Road work, using 20mm & down graded stone aggregates, in alternate panels of suitable size including machine mixing, mechanically vibrated with surface vibrator, smooth finishing to required level, grade and camber, brooming by appropriate wire brush, curing by ponding, vacuum dewatering as per manufacturer's specifications etc. including MS Channel shuttering with provision of holes for tie / dowel bars and making saucer drain on both side of road etc complete as per drawing as per instruction of engineer-in-charge. (Reinforcement shall be paid separately). (Dowels shall be considered in reinforcement steel item) | QRO | CUM | 5177.5 |  | 7585 |  | 5974.375
| Note: M.S. channel for shuttering shall be procured/used new. Used/old channel shall not be acceptable. | 0 |  | 0 | 0 | 0 | 0 | 0 | 0
| Note: Steel reinforcement shall be payable separately as per relevant item specified in the tender, however shuttering shall not be payable separately. | 0 |  | 0 | 0 | 0 | 0 | 0 | 0
| Scope of Cement Work on the Contractor’s Side |  |  | 0 |  | 0 | 0 | 0
K-08-A | -Do as Item K-08 but using RMC of Grade M25 without Flyash. With Min. Cement : 340 kg/m3 | QRO | CUM | 3253.75 |  | 7585 |  | 5974.375
K-9 | Collecting & placing in position reinforcement for all type of RCC structures including cleaning, decoiling, cutting, bending to required shape and lengths, binding as per drawing and details, binding with 16 SWG black soft annealed binding wire supplying and straightening, placing with proper cover block, support chairs, overlaps, spacers, etc.complete in all respect as directed. Payment will be made as on length basis (actual or theoretical as per drg. whichever is less) and converted into weight by using standard IS coefficient (rolling margins, wastages, couplings, welded joints, spacer bars, stays, hangers, annnealed steel wire or other methods of binding and placing shall not be measured and not paid separately. Only authorised laps shall be measured and paid) | 0 |  | 0 | 0 | 0 | 0 | 0 | 0
a. | High Yield Deformed Bar Reinforcement conforming to IS-1139 or Cold Twisted bar, TOR steel / TMT / or Equivalent) Reinforcement conforming to IS-1786. - Grade of Reinforcement Steel shall be- Fe500/Fe500D | QRO | MT | 9737.5 |  | 15586 |  | 9875
K-10 | Providing and filling expansion joint 25 mm wide in concrete road with top 25 mm x 25 mm deep gap sealed with bitumen sealing compound (grade- B), and balance bottom 230mm with impregnated fiber board of approved make including cleaning joint all complete as directed. | QRO | RMT | 356.25 |  | 520 |  | 543.125
K-11 | Providing and constructing contraction (dummy) joint of size 4mm x 12mm deep for road including saw cutting of concrete pavement to the required depth, sealing the same with approved sealant bitumen grade - B, cleaning, finishing etc. complete. | QRO | RMT | 109.25 |  | 83 |  | 47.4
K-12 | Providing and constructing longitudinal / construction joint of size 4mm x 12mm deep for road including saw cutting of concrete pavement to the required depth, sealing the same with approved sealant bitumen grade - B, cleaning, finishing etc. complete. | QRO | RMT | 109.25 |  | 62 |  | 0
K-13 | Providing & laying RCC NP3 class pipes with Spigot Joints confirming to IS - 458 for road crossing of cable and other facility including excavation upto required depth & width, disposal of surplus earth withing plot boundary, laying of pipe, collar, jointing with CM 1:2, back filling the trenches, compaction and making good the same etc. complete. (Encasing with P.C.C. work and bed concrete for laying will be paid separately as per pcc item).Inspection & hydraulic testing of the pipes will be witnessed by the representative of client/Consultant at Manufacturer's shop before dispatch. | 0 |  | 0 | 0 | 0 | 0 | 0 | 0
| Scope of Cement Work on the Contractor’s Side |  |  | 0 |  | 0 | 0 | 0
a. | 150mm dia | QRO | RMT | 950 |  | 384 |  | 1036.875
b. | 250mm dia | QRO | RMT | 1377.5 |  | 447 |  | 1135.625
c. | 300mm dia | 75 | RMT | 0 | 0 | 741 | 55575 | 1239.3125 | 92948.4375
d. | 450mm dia. | 100 | RMT | 0 | 0 | 1330 | 133000 | 2097.45 | 209745
e. | 600mm dia. | QRO | RMT | 0 |  | 2148 |  | 2221.875
f. | 750mm dia. | QRO | RMT | 0 |  | 3593 |  | 2913.125
g. | 900mm dia. | QRO | RMT | 0 |  | 6037 |  | 3308.125
K-14 | Providing & laying RCC NP2 class conforming to IS: 458 for pipes with spigot jointed drains, cables etc. including excavation upto required depth & width & disposal of surplus earth within plot boundary limits lowering to required level/gradient, jointing with CM 1:2, laying of pipe in joints, back filling the trenches, compaction and making good teh same etc. complete (Encasing P.C.C. work and bed concrete for laying will be paid separately as per regular item). Inspection & hydraulic testing of the pipes will be witnessed by the representative of client/Consultant at Manufacturer's shop before dispatch. | 0 |  | 0 | 0 | 0 | 0 | 0 | 0
| Scope of Cement Work on the Contractor’s Side |  |  | 0 |  | 0 | 0 | 0
a. | 150mm dia. pipe | QRO | RMT | 926.25 |  | 333 |  | 888.75
b. | 250mm dia. pipe | QRO | RMT | 1377.5 |  | 388 |  | 987.5
c. | 300mm dia. Pipe | QRO | RMT | 1591.25 |  | 639 |  | 1061.5625
d. | 450mm dia. Pipe | QRO | RMT | 2280 |  | 1148 |  | 1481.25
e. | 600mm dia. Pipe | QRO | RMT | 2897.5 |  | 1850 |  | 1678.75
f. | 700mm dia. Pipe | QRO | RMT | 5557.5 |  | 2783 |  | 2518.125
g. | 900mm dia. Pipe | QRO | RMT | 5700 |  | 3195 |  | 3209.375
K-15 | Providing and constructing chambers / Manholes of 600 x 600 mm clear size including excavation, backfilling, removal, formwork, reinforcement laying, M-7.5 bed concrete 150mm thick, 230/350mm thick brick masonry in cement mortar 1:6,12 mm Plaster in C.M (1:3) with floating coat of neat cement on inside, outside & top surface, RCC M15 grade for coping and 100 mm th. slab to receive precast cover/grating/ C.I cover, making necessary channel into floor with PCC 1:2:4 finished with floating coat of neat cement, (exluding pre cast cover, grating, angle frame, steel reinforcement ) etc. complete. |  |  | 0 |  | 0 | 0 | 0
| Scope of Cement Work on the Contractor’s Side |  |  | 0 |  | 0 | 0 | 0
a. | Upto 0.75 mtr. Clear depth (from bottom of RCC slab/cover to top of floor channel). | 10 | Nos. | 9096.25 | 90962.5 | 9352 | 93520 | 8215.0125 | 82150.125
b. | Extra for depth beyond 0.75mtr. and upto 1.5 mtr. | 5 | Nos. | 4275 | 21375 | 3689 | 18445 | 3966.7875 | 19833.9375
K-16 | Providing and constructing chambers / Manholes of 750 x 750 mm clear size including excavation, backfilling, removal, formwork, reinforcement laying, M-7.5 bed concrete 150mm thick, 230/ 350/450mm thick brick masonry in cement mortar 1:6,12 mm Plaster in C.M (1:3) with floating coat of neat cement on inside, outside & top surface, RCC M20 grade for coping and 100 mm th. slab to receive precast cover/grating/ C.I cover, making necessary channel into floor with PCC 1:2:4 finished with floating coat of neat cement, Foot rest of hot dip galvanized 20mm dia bar @ 300mm c/c. (exluding pre cast cover, grating, angle frame, steel reinforcement ) etc. complete. |  |  | 0 |  | 0 | 0 | 0
| Scope of Cement Work on the Contractor’s Side |  |  | 0 |  | 0 | 0 | 0
a. | Upto 1.0 mtr. Clear depth (from bottom of RCC slab/cover to top of floor channel ). | 10 | Nos. | 10450 | 104500 | 8313 | 83130 | 9627.1375 | 96271.375
b. | Extra for depth beyond 1.0mtr. and upto 2.0 mtr. | 5 | Nos. | 6175 | 30875 | 4468 | 22340 | 7701.5125 | 38507.5625
K-17 | Providing and constructing chambers / Manholes of 1000 x 1000 mm clear size including excavation, backfilling, removal, formwork, reinforcement laying, M-7.5 bed concrete 150mm thick, 230/ 350/450mm thick brick masonry in cement mortar 1:6,12 mm Plaster in C.M (1:3) with floating coat of neat cement on inside, outside & top surface, RCC M20 grade for coping and 100 mm thk. slab to receive precast cover/ grating/ C.I cover, making necessary channel into floor with PCC 1:2:4 finished with floating coat of neat cement, Foot rest of hot dip galvanized 20mm dia bar @ 300mm c/c. (exluding pre cast cover, grating, angle frame, steel reinforcement ) etc. complete. |  |  | 0 |  | 0 | 0 | 0
| Scope of Cement Work on the Contractor’s Side |  |  | 0 |  | 0 | 0 | 0
a. | Upto 1.0 mtr. Clear depth (from bottom of RCC slab to top of floor channel ). | 30 | Nos. | 15675 | 470250 | 16833 | 504990 | 13783.525 | 413505.75
b. | Extra for depth beyond 1.0mtr. and upto 2.0 mtr. | 10 | Nos. | 7125 | 71250 | 6442 | 64420 | 9627.1375 | 96271.375
K-18 | Providing & fixing in position ready made S.F.R.C. covers with pre cast frame of approved quality including fixing the frame over the storm water drain/chamber with C.M. 1:3, placing cover, loading & unloading of cover & frame etc complete as per the instructions of Engineer-In-Charge. |  |  | 0 |  | 0 | 0 | 0
a. | size 600 x 600 x 75mm thick with frame125 mm thick | 10 | Nos. | 3515 | 35150 | 2347 | 23470 | 3851.25 | 38512.5
b. | size 750 x 750 x 75mm thick cover with frame 150mm thick | 10 | Nos. | 4940 | 49400 | 3130 | 31300 | 6417.7625 | 64177.625
c. | size 1000 x 1000 x 75mm thick cover with frame 150mm thick | 30 | Nos. | 8075 | 242250 | 5477 | 164310 | 11552.7625 | 346582.875
K-19 | Providing & fixing Factory made Kerb stone using M20 concrete grade including excavation and back filling, transporting, stacking, placing kerb in position, Joint filling with C.M 1:6 etc. complete. In case of embedding kerb stones in PCC, the same shall be paid under relevant item. | 0 |  | 0 | 0 | 0 | 0 | 0 | 0
| size 300 x450 x150 mm thick | QRO | RMT | 712.5 |  | 1083 |  | 493.75
K-20 | Providing and applying synthetic enamel Paint of approved make & approved colour to precast curbing in approved colour pattern in two or more coats to give good and even shade including suitable priming coat, and cleaning the surfaces with all labour and material etc. complete. | QRO | SQM | 342 |  | 255 |  | 246.875
K-21 | Providing & laying 150mm dia PVC pipe, of 4 kg per sqcm. pressure, of approved quality and make for disposal of rain water run off from road sides to drain / chamber including laying of pipe, jointing, making the surface good, compaction etc. complete as directed. | QRO | RMT | 20767 |  | 911 |  | 1481.25
K-22 | Providing & fixing factory made Decorative coloured Rubber Mould- M-35 "Paver Block" of 80 mm thick of any pattern as approved, laid in line & level over and including ungraded sand bed of 50 mm thick including transporting, loading, unloading, stacking & fixing in position. | QRO | SQM | 1087.75 |  | 1726 |  | 839.375
a) | -Do- as above but for 60 mm thick block | QRO | SQM | 902.5 |  | 1039 |  | 740.625
K-23 | Supply and Installation of Rubber Speed Breaker on designated roads as directed by EIC. Rubber Speed Breaker shall be made of high quality virgin rubber with shore hardness of A 65 ± 5, black and yellow segments for high visibility, built-in reflectors for night-time visibility. Each section should have length of 500mm, width of 350mm per segment with 50-75mm height to ensure gradual slope. The speed breaker shall have interlocking segments for easy assembly and maintenance with anti-skid surface and drainage channels to allow water flow, Minimum 20 Tonnes load bearing capacity with UV stabilized and resistant to oil, salt and other chemicals. | QRO | RMT | 2009.25 |  | 1766 |  | 2468.75
K-24 | Supply and Installation of Convex Mirror with necessary Civil / structural support system at all height as directed by EIC. Convex Mirror shall be made of High-quality, impact-resistant polycarbonate or acrylic mirror surface with diameter of 600mm. Mirror shall have rubber or flexible PVC edging to protect against impacts and environmental damages and shall be UV stabilized and capable of withstanding extreme weather conditions without degrading. | QRO | NOS | 7528.75 |  | 5195 |  | 4937.5
K-25 | Supply and Installation of Road safety reflect light studs as per IRC guidelines / directed by EIC. Road Indicators shall be made of High-impact plastic, aluminum or ceramic. It shall be resistant to UV light, weather conditions and wear from road and traffic. | QRO | NOS | 508.25 |  | 260 |  | 493.75
| TOTAL OF SECTION `K’ | 0 |  | 0 | 7397626.25 | 0 | 7172790 | 0 | 8919361.6875
| SECTION - `L’ : PRE-CAST DRAIN | 0 |  | 0 |  | 0 |  | 0
L-1 | Providing & Laying of precast U shape surface drain of 3G Infratech / FUJI Silvertech, having in-to-in dimension as given Below, T-25 load carrying capacity – 10 T Axle Load – 5 T Wheel load confirming to Japanese Industrial Standards (JIS) & meeting IS requirements, having High Performance Self Compacting concrete of M-40 cylinder strength / M-50 cube strength & Fe 500 shall be use for reinforcement.. The product shall have tie shape groove 10-20 mm width, 25 mm depth on both sides of each for jointing two precast units using cement mortar 1:3 proportion or suitable non shrink grout. The precast U shape drain must consist of special in built insert at appropriate location for fixing De-shackle for mechanical installation , including supply ,transportation on specific location at site in line ,level , gradient and plumb with necessary testing commissioning etc complete as per instruction of engineer in charge. (Excavation & PCC (Min. 75mm thk. - 1:4:8) & Sand base (Min. 40mm thk.) shall be considered in rates. These shall not be paid separately) | 0 |  | 0 | 0 | 0 | 0 | 0 | 0
| a) 450 x 450 | QRO | RMT | 6483.75 |  | 5144 |  | 8887.5
| b) 450 x 600 | QRO | RMT | 12350 |  | 6183 |  | 11850
| c) 600 x 600 | QRO | RMT | 8740 |  | 7222 |  | 12343.75
| b) 600 x 750 | QRO | RMT | 12350 |  | 8396 |  | 14812.5
| TOTAL OF SECTION `L’ | 0 |  |  | 0 | 0 |  |  | 0

## BOQ-CCV (hidden)
ESTIMATED BOQ FOR PROPOSED CIVIL & STRUCTURAL WORKS For SUYOG ELECTRICAL LTD. NO 245/33/B,245/55/B/2,MOJE BODIDARA, TA.VADODARA, GUJARAT, INDIA.
Followings are the scope of work: - Shed building Civil and Structural works (Excluding PEB shed) - Approximately 1250 sqm area (G+3) FLOOR
BOQ
Sr. No. | Description | QTY. | UNIT | RATE | AMOUNT
SECTION- A EARTH WORK AND SOLING
A-01 | Cleaning the area by grass cutting, removing vegetations,roots of trees if any, scraping the existing surfaces up to 150mm, removal of all loose materials and other matters, etc. and disposing off the debris beyond the plant boundary as directed by the Engineer. |  | SQ.M. | 35 | 0
A-01A | Clearing the area by jungle cutting, removing trees / bushes if any from roots, scraping the existing surfaces up to 150mm, removal of all loose materials and other matters, etc. and disposing off the debris beyond the plant boundary as directed by EIC. |  | SQ.M. | 25 | 0
A-02 | Earth work excavation for all type of work in all soils like black cotton soil, clay, sand, soft and hard murrum, etc. but other than soft and hard rock including shoring, strutting and dewatering due to any sub soil water, rain water or any reason if required and refilling in foundations with selected excavated earth in 350mm layers, watering and consolidating to 250mm thickness, disposing off surplus excavated materials within the plant boundary at selected places, spreading evenly, leveling, etc. complete as per specifications and as directed. (Payment shall be made for 300mm from R.C.C. face for foundations and 200mm from R.C.C. face for GB)
| a) From average ground level up to 1.50M depth. | 642 | CUM | 250 | 160500
| b) Below 1.5M up to 3M depth |  | CUM | 285 | 0
| c) Below 3.0M up to 4.5M depth |  | CUM | 350
| d) Below 4.5M up to 6.0M depth |  | CUM | 450
| e) Below 6.0M up to 7.5M depth |  | CUM | 575
A-03 | Filling in plinth & foundation pits with approved materials including spreading in 150mm layers, watering, ramming, compacting with 10MT vibro/static roller or portable compactor wherever applicable as decided by the Engineer, leveling, etc. complete. (Measurements for compacted volume is considered)
| a) With selected earth brought from outside | 57 | CUM | 490 | 27930
| b) With approved filling sand brought from Outside. | 57 | CUM | 1025 | 58425
| c) Approved quarry dust filling |  | CUM | 1150
A-04 | Disposing off surplus excavated materials by carting away, outside of company premises at location decided by contractor and shall be responsibility of contractor |  | CUM | 150 | 0
A-04A | Disposing off dumped Earth / Debris by carting away, outside of company premises at location decided by contractor and shall be responsibility of contractor
| a) Measurement of available material by volume |  | CUM | 100 | 0
| b) Measurement of available material by Dumper |  | Nos. | 3500
A-05 | Providing and laying black trap rubble soling at required level and grade in foundations, in plinth, ramps, etc. including hand packing, filling interstices with quarry / sand, watering and compacting with suitable vibro roller/ Static roller or earth compactor wherever applicable as decided by the Engineer to the consolidated thickness as stated below:
| i) 230mm thick Soling |  | SQ.M | 517
| ii) 150mm thick compacted layer metal packing using 63-90 mm size hand broken stone etc. as directed Engineer in charge/consultant. | 284 | SQ.M | 310 | 88040
| iii) 75mm thick compacted layer metal packing using 40-63 mm size hand broken stone etc. as directed Engineer in charge/consultant. | 284 | SQ.M | 150 | 42600
A-06 | Auguring(Upto 11m depth) of under ream pile foundation work in all sorts of soil viz. sand, clay, soft & hard murrum for execution of the above work. Contractor has to brought all necessary tools, tackles, equipments, manpower & supervision. Items also include carting of debris/soil, unloading, stacking, use of bentonite, spreading, levelling, compacting, consolidating surplus marterial within company premises, dewatering & one bulb as per design etc. complete as directed
| (a) For 250mm dia. Pile |  | RM | 300
| (b) For 300mm dia. Pile |  | RM | 350 | 0
| (c) For 350mm dia. Pile |  | RM | 425 | 0
| (d) For 400mm dia. Pile |  | RM | 495 | 0
| (e) For 500mm dia. Pile | 1834 | RM | 500 | 917000
A-07 | -do- as per item no. A-06 but for construction of extra bulb in the pile at any level. The size of the bulb will be as per design.
| (a) For 250mm dia. Pile |  | NO | 300
| (b) For 300mm dia. Pile |  | NO | 400
| (c) For 350mm dia. Pile |  | NO | 450
| (d) For 400mm dia. Pile |  | NO | 500
| TOTAL OF SECTION `A` |  |  |  | 1294495
SECTION - B CONCRETE
B-01 | Providing and laying Plain cement concrete below all R.C.C. member, floors, ramps, chembers etc. with 20mm nominal size graded stone aggregates of approved quality (black trap only) including leveling, compacting, curing and form work if any, etc. complete.
| a) Mix 1: 4: 8 | 60 | CUM | 4100 | 246000
| b) Mix 1: 3: 6 |  | CUM | 4175
B-02 | Providing and laying reinforced cement concrete with 20mm and down size graded stone aggregates in all types of concrete works such as footings, columns, pedestals, rafts, beams, lofts, slabs, walls, lintels, chajjas, canopies, facias, fins, bands, shelves, staircases, all other any type of structural members, pits, chambers, rain water chutes, gutters, pardi, curbs, pipe racks, & equipment foundations, etc. of square, rectangular, hexagonal, octagonal and circular shapes including leaving pockets, vatas, openings in slabs, including vibrating, tamping, finishing, curing and rendering if required, etc. complete as per drawings and specifications but excluding the cost of formwork and reinforcement. (No false staging shall be given.) Cement Make: Ultratech / JK Lakshmi / Ambuja - OPC 53 grade (Applicable to all items)
a) M : 20 Grade (Min. Cement - 300 KG/M3)
| 1. In foundations and up to plinths (FFL) at all depths: |  | CUM | 5450
| i) From FFL up to + 5.5 M lvl. |  | CUM | 5950
b) M: 25 Grade (Min. Cement - 340 KG/M3)
| 1. In foundations and up to plinths (FFL) at all depths: | 270 | CUM | 5850 | 1579500
| i) From FFL up to + 5.0 M lvl. | 134 | CUM | 6175 | 827450
| ii) Above + 5.0M lvl up to + 11.0 M lvl | 128 | CUM | 6350 | 812800
| ii) Above + 11.0M lvl up to + 16.0 M lvl | 149 | CUM | 6525 | 972225
| ii) Above + 16.0M lvl up to + 21.0 M lvl | 211 | CUM | 6700 | 1413700
| c) Extra for M30 Concrete in place of M25 (Min. Cement- 370 KG/M3) |  | CUM | 950 | 0
B-02A | Ready Mix Concreate (Prior Permission shall be taken before using Ready Mix Concrete from engineer Incharge)
Providing and laying ready mix concrete with 20mm and down size graded stone aggregates Without flyash in all types of concrete works such as footings, columns, pedestals, rafts, beams, lofts, slabs, walls, lintels, chajjas, canopies, facias, fins, bands, shelves, staircases, pits, chambers, rain water chutes, gutt­ers, pardi, curbs, pipe racks, & equipment foundations, etc. of square, rectangular, hexagonal, octagonal and circular shapes including leaving pockets, openings in slabs, vibrating, tamping, finishing, curing and rendering if required, etc. complete as per drawings and specifications but excluding the cost of formwork and reinforcement. Cement: OPC53 grade Ultra tech, Ambuja Supply of cement will be in contractor's scope. Mix Design has to be approved from Consultant.
B-02 A1 | In foundations and up to plinths (FFL) at all depths:
| a) M: 20 Grade (min . Cement : 300 kg/m3) |  | Cu.m | 5450
| b) M: 25 Grade (min . Cement : 340 kg/m3) |  | Cu.m | 5850 | 0
| c) Extra for M30 Concrete in place of M25 (Min. Cement- 370 KG/M3) |  | Cu.m | 950
B-02 A2 | In superstructure above finished floor level at all heights.
a) M : 20 Grade
| i) From FFL up to + 5.5M lvl. |  | Cu.m | 5700 | 0
| ii) Above + 5.5M lvl. |  | Cu.m
b) M : 25 Grade
| i) From FFL up to + 5.5M lvl. |  | Cu.m | 5900 | 0
| ii) Above + 5.5M lvl up to + 11.0M lvl |  | Cu.m | 6650
| c) Extra for M30 Concrete in place of M25 (Min. Cement- 370 KG/M3) |  | Cu.m | 950
B-02B | Providing and laying reinforced cement concrete with 20mm and down size graded stone aggregates in PILE. of circular shapes including tamping, curing and development of pile- including use of trimi, breaking (Upto 0.60m length), cleanning etc. complete as per drawings and specifications but excluding the cost of formwork and reinforcement. (USE GRADE OF CONC. M25)
| (a) For 250mm dia. Pile |  | CUM | 5600
| (b) For 300mm dia. Pile |  | CUM | 5369 | 0
| (b) For 350mm dia. Pile |  | CUM | 5650 | 0
| (c) For 400mm dia. Pile |  | CUM | 5650 | 0
| (d) For 500mm dia. Pile | 406 | CUM | 5650 | 2293900
B-02C | Providing and laying reinforced cement concrete with 20mm and down size graded stone aggregates in PRECAST concrete works for storm water trench, Chamber Cover etc. of square, rectangular, hexagonal, octagonal and circular shapes including leaving pockets, openings in covers, vibrating, tamping, finishing, curing and rendering if required, etc. complete as per drawings and specifications. The rate includes the cost of formwork and installing the elements in line and level. (Reinforcement steel is paid seperately in item no. B-05 )
| (a) M25 grade |  | CUM | 9500 | 0
| (b) M30 grade |  | CUM | 9500 | 0
B-02D | Providing and laying M25 Grade Reinforced cement concrete for water retaining structures/Cable Trech / basement structures/over head tanks, ETP, scale pit, basins sumps / sump pits, manholes, inspection chambers of sewage / drainage lines etc at any level and location. Including addition of water proofing compound WAREP 1000L Manufactured by Thermax Ltd. , FOSROC-CONPLAST '-X4211C- or equivalent approved make in concrete as per approved manufacturer's specification, including pressure cement grouting of mix 1:1 with water proofing additives MAXGROUT 100 MANUFACTURED by THERMAX LTD.or equivalent at construction joints, weak spot / honey combs and testing the same for water tightness as per requirements of IS 3370 and making good defects / leakages as instructed by Engineers / Owners. Rate also to include cost of water proofing compound, testing and rectification of leakage etc
a) M: 25 Grade (Minimum Cement : 340 kg/M3)
| 1. In foundations and up to plinths (FFL) at all depths: |  | CUM | 5750 | 0
| i) From FFL up to + 5.5 M lvl. |  | CUM | 6650
| ii) Above + 5.5M lvl up to + 11.0 M lvl |  | CUM | 6850
| ii) Above + 11.0M lvl up to + 16.5M lvl |  | CUM | 7250
B-03 | For addition of approved quality plasticiser as directed and specified by the engineer incharge (BASF or SIKA make only)
| a) For early de shuttering (basic rate:90 Rs/Ltr.) |  | LTRS | 175 | 0
B-04 | Providing, fabricating, laying and fixing in position reinforcement for all type of RCC works at all levels, including cost of straightening, cutting, bending to required shape, binding with 16 gauge MS annealed binding wire, spacer blocks of cement mortar 1:2 with embedded binding wire of appropriate length, etc. complete as per drawings and specifications [Chairs, pins will not be measured and paid extra. Only authorized laps shall be measured and paid for] Note:- HYSD reinforcements (Fe500) of make "HY-TUF" , "Electro therm" or "ISPAT"
| a) High yield strength deformed bars | 153 | MT | 69500 | 10633500
B-05 | Providing and fixing form work including necessary centering for footings, columns, pedestals, rafts, blocks, walls, beams, slabs, copings, pipe supports, equipment foundations, floors, roads, water retaining structures / any type of structural members etc. of any shapes including strutting, bracing, shoring, propping, staging, etc. keeping the same in position during concreting and removal of the same after a specified period, including smooth rendering of concrete surface if required, complete as per drawings and specifications (Rate to include coating formwork with approved quality of non-staining mineral oil).
| 1. In foundations and up to plinths (FFL) at all depths: | 387 | SQM | 550 | 212850
| i) From FFL up to + 5.5 M lvl. |  | SQM | 625 | 0
B-06 | Providing and fixing plywood form work including necessary centering for alignment and levels for columns, blocks, pedestals, lintels, beams (regular and inverted), slabs, chajjas, copings, gutters, pardi, facias, fins, bands, walls, staircases, slopping RCC elements, rain water chutes, etc. of rectangular, square shapes, curve, including strutting, shoring, bracing, propping, staging, water retaining structure / any type of structure member, etc. keeping the same in position during the concreting and removal of the same after a specified period, etc. complete as per drawings and specifications. The framework shall ensure smooth finish surface without any additional rendering. Rate to include coating formwork with approved quality of non-staining mineral oil.
| 1. In foundations and up to plinths (FFL) at all depths: |  | SQM | 575 | 0
| i) From FFL up to + 5.0 M lvl. | 926 | SQM | 650 | 601900
| ii) Above + 5.0M lvl up to + 11.0 M lvl | 898 | SQM | 725 | 651050
| iii) Above + 11.0 M lvl up to + 16.5 M lvl | 883 | SQM | 850 | 750550
| iv) Above + 11.0 M lvl up to + 16.5 M lvl | 1396 | SQM | 950 | 1326200
B-08 | Providing free flow grouting under base plates and in pockets for holding down in pockets with GP2 of approved make including formwork, finishing, curing, etc. complete as directed by the Engineer. |  | CUM | 52500
B-09 | Providing and doing welding continuous or intermittent using 4.2mm welding rod in line & removing slag etc. complete.(only welding length shall be considered for mesurment.) |  | RMT | 550
B-11 | Providing and fixing in position in PCC/RCC work at all levels, shuttering for pockets of varying sizes as per details with necessary form work including type of form work where required and carefully removing the same for anchor and holding down bolts for columns, pedestals, pipe rack, equipment foundations, etc. all as per detailed drawing / as directed by the Engineer.
| a) For pocket area up to 0.01 Sq.m. and depth up to 0.30M |  | Nos. | 800 | 0
| b) For pocket area above 0.01 Sq.m. up to 0.03 Sq.m. and depth up to 0.30M |  | Nos. | 1050 | 0
| c) For pocket area above 0.03 Sq.m. up to 0.05 Sq.m. and depth up to 0.60M |  | Nos. | 1250 | 0
| d) For pocket area up to 0.01 Sq.m. and depth up to 0.75M |  | Nos. | 1250 | 0
| e) For pocket area above 0.01 Sq.m. up to 0.03 Sq.m. and depth up to 0.75M |  | Nos. | 1350 | 0
| f) For pocket area above 0.03 Sq.m. up to 0.05 Sq.m. and depth up to 1.0M |  | Nos. | 2000 | 0
| g) For pocket area up to 0.01 Sq.m. and depth up to 1.25M |  | Nos. | 1950 | 0
| h) For pocket area above 0.01 Sq.m. up to 0.03 Sq.m. and depth up to 1.25M |  | Nos. | 2250 | 0
| i) For pocket area above 0.03 Sq.m. up to 0.05 Sq.m. and depth up to 1.5M |  | Nos. | 2750 | 0
| TOTAL OF SECTION `B’ |  |  |  | 22321625
SECTION - `C’ : MASONRY WORKS
C-01 | Providing and constructing solid Concrete block masonry with approved quality cement concrete Solid block of M5 grade & 200 mm x 200 mm x 400 mm long size at all locations and levels in CM 1:5 including watering, curing, scaffolding, racking of joints, providing weep holes etc.complete as directed and instructed by engineer/owner.
a) | In Foundation and upto Plinth/ Finished floor level (FFL) |  | CUM | 7250 | 0
b) | Above Plinth/ Finished floor level (FFL) upto 5.50 mtr. height |  | CUM | 7250 | 0
C-02 | Providing and constructing block masonry work with Autoclave Aerated Concrete (AAC) Blocks confirming to IS: 2185 Part III, of 200MM thick in 3mm to 5mm thk. Block Jointing mortar "Smartfix" of CK Birla make at all level & depth including staging, scaffolding, racking out joints, curing, watering etc., comp. (for walls, steps, chambers, drain, pillar, column, butresses, parapet, galabid, etc.)
| i) From FFL up to + 5.5M lvl. |  | CUM | 6950 | 0
| ii) Above + 5.5M lvl up to + 11.0M lvl |  | CUM | 7250 | 0
| ii) Above + 11.0M lvl up to + 14.5M lvl |  | CUM | 7650 | 0
C-03 | Providing and laying brick masonry out of best approved first class bricks (Min. crushing strength not less then 35Kg/sqcm), in line, level and plumb for foundations, upto plinth, for steps, ramps, trenches, all type chambers, columns, pilasters, etc. in cement mortar 1:6 including raking of joints, curing etc. complete as per drawings and specifications. | 8 | CUM | 6350 | 50800
C-04 | -Do- as per item no. C-01 but Honeycomb brick masonry for soak pit at any depth below ground level. |  | CUM | 6650
C-05 | Providing and laying brick masonry out of best approved first class bricks (Min. crushing strength not less then 35Kg/sqcm) in line, level and plumb, for super structure including galabid, gable wall, load walls, columns, pillars, etc. in cement mortar 1:6 including scaffolding, raking of joints, curing, etc. complete as per drawings and specifications. (Scaffolding should be independent of wall)
| i) From FFL up to + 4.750M lvl. | 13 | CUM | 6350 | 82550
| ii) Above + 4.75M lvl up to + 8.25M lvl | 20 | CUM | 6750 | 135000
| ii) Above + 8.25M lvl up to + 11.75M lvl | 20 | CUM | 7150 | 143000
| ii) Above + 11.75 m lvl up to + 17.75M lvl | 39 | CUM | 7500 | 292500
| ii) Above + 11.75 m lvl up to + 17.75M lvl | 16 | CUM | 7800 | 124800
C-06 | Providing and constructing brick masonry out of best approved first class bricks partition walls in foundations and super structure at all levels using best available approved brick in cement mortar 1:4 including raking of joints, scaffolding, curing, etc. complete as per drawings and specifications for the following:
| a) Ordinary unreinforced and unstiffened masonry |  | SQM | 850 | 0
| b) Wall with 8mm dia; 2 Nos. longitudinal bars and 8mm dia. Tie bars @ 300mm centers on every forth course embedded in cement mortar . |  | SQM | 875 | 0
C-07 | Providing and constructing partition block masonry work with Autoclave Aerated Concrete (AAC) Blocks confirming to IS: 2185 Part III, of 125MM thick in 3mm to 5mm thk. Block Jointing mortar "Smartfix" of CK Birla make at all level & depth including satging, scaffolding, racking out joints, curing, watering etc., comp. (for walls, parapet, galabid, etc.) |  | SQM | 875 | 0
| TOTAL OF SECTION `C’ |  |  |  | 828650
SECTION - `D’ : FLOORING AND FACIAS
D-01 | Providing and laying 75mm thick IPS flooring at all levels in cement concrete 1: 2: 4 using 12mm and down graded stone aggregates of approved quality, laid in alternate bays to the required level of slope and finished smooth/rough including cost of angles / channels shuttering, compacting, curing, etc. complete. |  | SQM | 625 | 0
D-02 | Providing and laying Reinforced Cement Concrete in floor, roads or any flat members upto 200mm thickness etc. in M:25 Grade (using cement not less than 340kg per Cu. m.) using 20mm and downgraded stone aggregates of approved quality, well compacted, [Reinforcement shall be paid under relevant tender item] (Dowels shall be considered in reinforcement steel item) Formwork will not be paid seperataly. |  | CUM | 5450 | 0
D-02 A | -Do as Item D-02 but using RMC of Grade M25 without Flyash. With Min. Cement : 340 kg/m3( Cement Shall be in contractor's Scope) | 43 | CUM | 5650 | 242950
D-02 B | a) Extra for using authorized TREMIX , approved make machineries for Concrte to be mechanically screed vibrated, finished to required levels with + 3MM variation/Undulation, dewatered by vacuum process using approved system, Power trowelled to get desired smooth finishing, use of floor hardness if any, curing, etc., complete with suitable size of panels 3.0 to 4.0M x 20.0M including MS Channel Shuttering with 8mm / 10mm / 12mm dia holes for tie / dowel bars all complete as per specification and as directed by the Engineer. (Dowels shall be considered in reinforcement steel item) |  | SQM | 95 | 0
| Note: Vibrator shall be used "Flex screed SVE- Surface vibrator" of Aquarius Technologies pvt. Ltd. or equivalent make. For Finishing use Ride-on-trowel, Big Blue glider and Magnesium Bull float of Aquarius Technologies pvt. Ltd. or equivalent make. Rate of flooring shall be inclusive of above all. |  |  |  | 0
D-02 C | Extra for Using Laser Screed machine to carry out Laser Screeding, which simultaneously cuts, vibrates, & levels, the concrete in a single pass. The concrete is poured in bays, in accordance with width of machine's screed head, usually little higher than the required level/ grade. The laser screed vibrating head is then lowered to the grade established by the laser-level transmitter. After screed is completed, the surface is then trowelled for perfect smoothness using ride on trowel machines with different kind of blades to ensure top surface free of pot holes and other abnormalities.\ etc. complete as per the instructions of Engineer-In-Charge. | 794 | SQM | 125 | 99250
| c) Extra over spreading of floor hardner powder 2.5 kg / sq.m. or as required Qty. that result of 7 MOH (BASF Master top 100 OR SIKA Equiavelant. Basic Rate Rs. 12 Kg.) | 511 | Kg. | 22.5 | 11497.5
D-03 | Providing and laying MS dowel bars 16mm dia x 400mm long in expansion joint at 300 mm c/c having 50% of bar length embedded in old concrete and other rin new concrete including fixing MS / PVC pipe sleeve 25mm dia x 225mm long with compressible materials housed on the dowel bar in new concrete all complete as per drawings and specifications (MS dowel bars wil be supplied by the employer) |  | NO | 250 | 0
D-04 | Providing contraction and construction joints in Concrete floor by cutting grooves 4mm wide x 12mm deep using mechanical concrete cutter, filling the grooves with clean dry sand up to a full depth, removing top 10mm deep sand by appropriate tools/templates, sealing top 4mmx10mm with Polysulphide sealant including cleaning the joints thoroughly, removal of all foreign materials, cleaning the floor surfaces, etc. complete. (The operation shall be carried out as soon as concrete is ready to accept the saw cut without reveling) |  |  |  | 0
| a) Polysulphied sealant | 134 | RMT | 175 | 23450
| b) Bitumin sealant |  | RMT | 165 | 0
D-05 | Providing expansion joints in concrete floor with Capseal Board or equivalent joint filler and filling polysulphide sealant over expansion board including making holes in expansion board for dowel bars wherever required, cleaning the joints thoroughly, removal of all foreign materials, all complete as directed. |  |  |  | 0
| a) Expansion joints 25mm wide |  |  |  | 0
| i) Capseal board or approved equivalent expansion board 25mm thk |  | SQM | 750 | 0
| ii) Filling polysulphide sealant 25mm x 12mm deep over expansion board |  | RMT | 550 | 0
| iii) Filling bitumin sealant 25mm x 12mm deep over expansion board |  | RMT | 550 | 0
D-06 | Providing and laying machine cut machine polished approved kota stone slabs of uniform tint & required size at all levels in flooring, etc. laid on 25mm thick cement mortar 1:4 bedding to true plane and level or to slopes, close jointed and pointed with matching cement paste, including curing ,Fine Polished with Required emeries, cleaning, etc. complete. |  |  |  | 0
| a) 25mm thick (Basic Rate 40 RS/Sq.ft.) |  | SQM | 1375 | 0
| b) 35 to 40mm thick (Basic Rate 50 RS/Sq.ft.) |  | SQM | 1675 | 0
D-07 | Providing and laying 25mm thick double polished machine cut approved kotah stone slabs of uniform tint & required size at all levels for entrance steps, stair case treads, platforms, etc. laid on 25mm thick cement mortar 1:4 bedding to true plane and level or to slopes, close jointed and pointed with matching cement paste, including making holes for balusters, Providing required Groove, curing, hand polishing, cleaning, etc. complete. | 145 | SQM | 1575 | 228375
D-08 | Providing and laying Ceramic tiles 8mm thick in required size and pattern at all levels using tiles of approved make and shade, laid over a layer of cement mortar 1:3 to true plane and level or to slope, close jointed and pointed with matching cement slurry including cutting of tiles, providing holes for pipe line or fixtures, curing, cleaning, etc. complete. (Basic rate-Rs. 425/Sq.mt.) |  |  |  | 0
| a) For flooring over bed of 20mm thick |  | SQM | 1150 | 0
| b) For dado over a base coat plaster 12mm thick and neat cement paste |  | SQM | 1250 | 0
D-09 | Providing and laying “GRANAMITE” vitrified tiles of approved make / shade thick set in 1:4 cement mortar in line, level, plumb and slope including curing, cleaning, etc. complete as per manufacturer’s specifications. (Basic Rate Rs. 550/-per Sq.M) |  |  |  | 0
| a) For flooring over 20mm thick cement mortar bedding. |  | SQM | 1275 | 0
| b) For skirting over 12mm thick backing coat, upto 100mm height. |  | RMT | 500 | 0
D-10 | Providing and laying in position GRANITE stone slabs 18mm thick machine cut and machine / mirror polished in 25mm thick cement mortar 1:4 bedding on window sill,periphery of openings with cruves at edges, platform, wash basin counter, stair steps including float and filling joints of neat cement slurry of matching colour, curing, polishing, cleaning, etc. complete. (Basic rate shall be Rs.2000/- per Sq.m.) | 60 | SQM | 3550 | 213000
D-11 | Providing and laying in position GRANITE stone slabs 18mm thick machine cut and machine / mirror polished in 25mm thick cement mortar 1:4 bedding on floor including float and filling joints of neat cement slurry of matching colour, curing, polishing, cleaning, etc. complete. (Basic rate shall be Rs.1750/- per Sq.m.) |  | SQM | 3500 | 0
D-12 | Providing and laying in position marble slabs 20mm thick machine cut and machine / mirror polished in 25mm thick cement mortar 1:4 bedding on floor including float and filling joints of neat cement slurry of matching colour, curing, polishing, cleaning, etc. complete. (Basic rate shall be Rs.600/- per Sq.m.) |  | SQM | 2750 | 0
D-13 | Providing and laying in position marble slabs 20mm thick machine cut and machine / mirror polished in 25mm thick cement mortar 1:4 for window sills, entrance steps & stair steps including float and filling joints of neat cement slurry of matching colour, half round moulding, curing, polishing, cleaning, etc. complete. (Basic rate shall be Rs.600/- per Sq.m.) |  | SQM | 2750 | 0
D-14 | Providing and laying Red Terra Cota tiles on masonary wall or concrete surfaces in C M 1:3 in line and level including hacking the concrete surfaces and raking our the joints , pointing tile joints with coloured cement of matching shade, including scaffolding, curing, cleaning etc.complete |  | SQM | 1250 | 0
D-15 | Providing and laying 3 mm thick pigmented self level epoxy flooring of "FOSROC" - NITOFLOR-SL-2000 or approved equivalent as per manufacturers specification and approved colour including 7 days of air curing over the hardwearing, dust free, dry I.P.S. / PKS Surface including checking of moisture content & undulations of floor to carry out the work surface preparation etc all as per below: 01. Grinding and cleaning of substrate floor (ie surface preparation) 02. Applying primer coat of 200 microns thick & allowed to cure for 8 hours 03 Creating 2mm(2000 micron) Self-level epoxy screed layer and allow to cure for 8 hours 04. Creating 0.8mm(800 micron) coloured top coat and finished thereof (IPS flooring will be paid under relevant item) |  | SQM |  | 0
D-15 | Providing and laying Exterior Elevation tiles on masonary wall or concrete surfaces in C M 1:3 in line and level including hacking the concrete surfaces and raking our the joints , pointing tile joints with coloured cement of matching shade, including scaffolding, curing, cleaning etc.complete (Basic rate shall be Rs.450/- per Sq.m.) |  | SQM | 1250 | 0
D-16 | Providing and laying both side polished Granite slabs 18 to 20 mm thick for Writing platform to be fixed on wall including making & filing jari with cement mortar 1:3 (1 cement : 3 coarse sand) if required including cutting to required size, chamfering as required, moulding and polishing complete. (measurement shall be taken as per net plan area of granite slab fixed.) (Basic Rate -2000/- sqm) |  | SQM | 3750 | 0
D-17 | Providing and laying 3 mm thick pigmented self level epoxy flooring of "FOSROC" - NITOFLOR-SL-2000 or approved equivalent as per manufacturers specification and approved colour including 7 days of air curing over the hardwearing, dust free, dry Tremix floor/ I.P.S./ PKS Surface including checking of moisture content & undulations of floor to carry out the work surface preparation etc all as per below: 01. Grinding and cleaning of substrate floor (ie surface preparation) 02. Applying primer coat of 200 microns thick & allowed to cure for 8 hours 03 Creating 2mm(2000 micron) Self-level epoxy screed layer and allow to cure for 8 hours 04. Creating 0.8mm(800 micron) coloured top coat and finished thereof (Tremix floor / IPS / PKS flooring will be paid under relevant item) |  | SQM | 810 | 0
| TOTAL OF SECTION `D’ |  |  |  | 818522.5
SECTION `E’ - PLASTERING, PAINTING AND FINISHING
E-01 | Providing and laying cement plaster in CM 1:4 at all heights to the all concrete or all masonry surfaces, finished smooth with cement finish in lime slurry as directed, including hacking of concrete surfaces, raking of joints, scaffolding, curing,vatas, chicken mesh size 20 mm square 26 gauge GI wire at Joints with Min. 150 mm Overlap on each side between concrete and brickwork and wherever required before plastering, including cutting, nailing, screwing, scaffolding, etc. complete as per specifications and as directed by the Engineer for:
| a) 8 to 10mm thick (average) on ceiling, soffits of chajjas, canopy, gutters, etc. | 1354 | SQM | 395 | 534830
| b) 12 to 15mm thick (average) | 2556 | SQM | 425 | 1086300
E-02 | Providing and laying cement mala plaster in CM 1:4, with line & level, no undulation surface should be allowed, at all heights to the concrete or masonry surfaces, smooth with cement finish as directed, including hacking of concrete surfaces, raking of joints, scaffolding, curing, vatas, chicken mesh size 20mm square 26 gauge GI wire at joints with Mini. 150 mm Overlap on each side between concrete and brickwork and wherever required before plastering, including cutting, nailing, screwing, scaffolding,etc. complete as per specifications and as directed by the Engineer. |  | SQM | 485 | 0
E-02a | Providing and laying Stone Grit plaster in CM 1:4, with line & level, no undulation surface should be allowed, at all heights to the concrete or masonry surfaces as directed, including hacking of concrete surfaces, raking of joints, scaffolding, curing, vatas etc. complete as per specifications and as directed by the Engineer. |  | SQM | 575 | 0
E-03 | Providing and laying average 20mm thick sand faced plaster including waterproofing compound at all heights laid in two coats to external concrete or masonry surfaces and around openings in jambs and sills, finished with sponge including hacking of concrete surfaces, raking of joints, scaffolding, curing, vatas, chicken mesh size 20mm square 26 gauge GI wire at joints between concrete and brickwork and wherever required before plastering, including cutting, nailing, screwing, scaffolding, etc. complete as per specifications and as directed by the Engineer. (Inner coat Av. 12mm thick in CM 1:4 Outer coat Av. 8mm thick in CM 1:2). (Second coat applied after three days of first coat) | 1780 | SQM | 575 | 1023500
E-04 | Providing and laying average 20mm thick water proof plaster in two coats at all heights in CM 1:4 to concrete or brick surfaces, adding approved liquid water proofing compound as per manufacturer’s specifications, including hacking of concrete surfaces, raking out the joints, scaffolding, curing, vatas etc. complete as per specifications and as directed by the Engineer. | 113 | SQM | 525 | 42375
E-05 | Providing and applying out side asian make wall primer with asian make ACE of approved shade at all levels to walls, chajjas, canopy including cleaning and wetting the surfaces before application, scaffolding, curing, etc. complete as per specifications and as directed by Engineer. (Contractor shall have to provide uniform painted surface in two or more coats without any additional cost). | 1780 | SQM | 160 | 667500
E-06 | Providing and applying out side asian make wall primer with asian make texture of approved shade at all levels to walls, chajjas, canopy and other RCC work including cleaning and wetting the surfaces before application, scaffolding, curing, etc. complete as per specifications and as directed by Engineer. (Contractor shall have to provide uniform painted surface in two or more coats without any additional cost). |  | SQM | 375
E-07 | Providing and applying out side asian make wall primer with asian make ultima of approved shade at all levels to walls, chajjas, canopy and other RCC work including cleaning and wetting the surfaces before application, scaffolding, curing, etc. complete as per specifications and as directed by Engineer. (Contractor shall have to provide uniform painted surface in two or more coats without any additional cost). |  | SQM | 375 | 0
E-08 | Providing and applying of asian make wall primer with birla putty as per required to make a surface smooth & equally, then after apply asian make plastic Emulsion min. two coat or as required & approved by engineer in charge & with neat finishes etc. complete as directed. |  | SQM | 265 | 0
E-09 | Providing and applying of asian make wall primer with birla putty as per required to make a surface smooth & equally, then after apply asian make royal paint or dulex make valvet touch min. two coat or as required & approved by engineer in charge & with neat finishes etc. complete as directed. | 3910 | SQM | 240 | 938400
E-10 | Providing and applying of asian make wall primer with birla putty as per required to make a surface smooth & equally, then after apply asian make shatin/matt finish oil paint min. two coat or as required & approved by engineer in charge & with neat finishes etc. complete as directed. |  | SQM | 230 | 0
E-11 | Providing & filling the chasis (Zarri), upto 150mm wide, made for fixing electrical and other utility conduits in Brick/Concrete surfaces with C.M. 1:4 including cleaning, making the surface good to match with existing wall/concrete, curing etc complete. | 200 | RMT | 125 | 25000
| TOTAL OF SECTION `E’ |  |  |  | 4317905
SECTION `F’ - DOORS, WINDOWS AND VENTILATORS
F-01 | Supply & Installation of General Purpose HMPS Steel Doors Single / Double Leaf, Hinge Type, 1.00 mm thick M S Sheet Cladded 40 mm thick shutter, SS accessories, M S Frame with Single Ribet made from 1.2 mm thick M S Sheet & fixing arrangement, Painting with two coats of synthetic enamel paint over a coat of red oxide zinc chromate primer etc. complete.
| a) MS Single shutter door |  | SQM | 16500 | 0
| b) MS Double shutter door |  | SQM
F-02 | Providing and fixing in position MS sliding door 35 mm thk made out of 18 gauge MS sheet on both side and with required steel frame, stiffness, rollers, guides, floor channels, fitting and fixtures, painted with two coats of synthetic enamel paint of approved make and shade, tint over one coat of red oxide primer, etc. complete as per drawings and specifications.(Measurements for clear unfinished size of opening). |  | SQM
F-03 | Providing and fixing in position double action full swing anodized aluminum door of approved make having finishing specified in drg. of matt finish frames, stiles and rails (15 micron anodizing) and 5.5mm thick shatter proof toughened glass panel or any other materials of same cost, shutter fixed with S.S hinges/Pivoted, including PVC weather strips, aluminum glazing clips, locking devices and Aluminum tower bolts of flush type built in within the anodized aluminum frames, handle flap including all specials, fittings and fixtures complete as per drawings and specifications.
(Measurement for clear wall opening)
Outer frame
Size 63.5mm x 38.1mm x 2mm (approx. weight 1.024 kg/M)
Shutter
Top rail 44.45 x 47.62 x 2.1mm
(Approx. weight 1.093 kg/M)
Bottom 44.45 x 114.3 x 2.15mm
(Approx. weight 1.928 kg/M)
Vertical 44.45 x 47.62 x 1.9mm
(Approx. weight 0.976 kg/M)
Lock rail 44.45 x 73.62 x 2mm
(Approx. weight 1.311 kg/M)
Glazing clip 19.05 x 17.27 x 1.0mm
(Approx. weight 0.136 kg/M)
| a) Single shutter | 28 | SQM | 5250 | 147000
| b) Double shutter |  | SQM
| c) extra for door closer |  | NOS |  | 0
| b) extra for heavy duty floor spring |  | NOS |  | 0
F-04 | Providing and fixing in position 38mm thick solid core flush doors of approved make having commercial ply facing on both sides with teak wood frame of 120mm x 60mm size built in 38mm x 25mm teak wood lapping including MS holdfasts, MS hinges, and anodised aluminium fixtures of approved quality, necessary fastners, mortice lock of approved quality and make including one coat of wood primer and two coats of flat oil paint of approved make, quality and shade, etc. complete as per drawings & specifications. MS holdfasts, MS hinges, and anodised aluminium fixtures of approved quality, necessary fastners, mortice lock of approved quality and make including one coat of wood primer and two coats of flat oil paint of approved make, quality and shade, etc. complete as per drawings & specifications.
| a) Single shutter door |  | SQM | 4450 | 0
| b) Double shutter door |  | SQM | 4750
F-05 | Providing and fixing in position window with standard MS frame made of HMPS section as per specifications of approved manufacture, glazed with 5mm thick toughened glass with glazing bars, transoms, mullions, coupling bars, screws, putty with metal clips, etc. including cost of black oxidized iron fittings such as stays, handles, lock hooks, MS hinges, lugs, etc. complete including painted with one coat of steel primer and two coats of synthetic enamel paint of approved make, quality and shade, as per drawings and specifications.
| a) Fully openable windows |  | SQM | 3750
| b) Partly fixed and partly openable windows |  | SQM | 3750
F-06 | Providing and fixing in position Silver gray matt finish anodised (15 microns) aluminium glazed sliding windows of approved make using 4mm thick rattle proof plain glass panels fixed to shutter by means of Neoprene rubber beading or equivalent PVC beading including silver gray matt finish outer frame, all necessary fixtures, fastenings, locking devices, PVC weathering strips, nylon gliders, etc. complete as per drawings, specifications and as directed by the Engineer. The rate shall includes supplying and fixing on site and putting the glazed sliding windows in operation and including providing 6 mm groove all around and seiling the same from both the faces with silicon base sealent. All visible and flush type of locking devices shall be made of silver gray matt finish anodised aluminium.
| (i) Two track (3/4” series) | 115 | sqm | 3850 | 442750
Sub frame
Rectangular tube - 100 x 25 x 1.2mm
(Approx. weight 0.765 kg/M)
Outer frame
Bottom track box section with water drainage arrangement
92 x 45.5 x 1.5 mm
(Approx. weight 1.742 kg/M)
Top and sides
92 x 31.75 x 1.3mm
(Approx. weight 0.981 kg/M)
Shutter
Top and Bottom 40 x 18 x 1.25mm
(Approx. weight 0.475 kg/M)
Inter lock 40 x 18 x 1.1mm
(Approx. weight 0.492 kg/M)
Vertical Handle 40 x 18 x 1.25
F-07 | Providing and fixing in position silver grey matt finish anodised Aluminium Fixed Glazing of approved make using 5mm thick toughened transparent glass panel with all fixtures fastening, weathering strips, PVC or Neoprene rubber glazing clip, necessary fixtures and fastenings, etc. complete as per drawing, specification and as directed by the Engineer. |  | SQM | 4250 | 0
Rectangular tube section with single groove section for Top, Bottom and vertical members
63.5 x 38.1 x 1.95
(Approx. weight 1.093 kg/M)
Rectangular tube section with double groove members
63.5 x 38.1 x 1.9 (1.093 kg/M)
Glazing clip 19.05 x 17.27 x 1.0mm
(Approx. weight to 0.136 kg/M)
F-08 | Providing and fixing in position silver gray matt finish anodised (15 microns) aluminium ventilators with staggered glazing using rectangular tube section with single or double groove section of approved manufacturer including distance pieces, 4mm thick plain glass panels, aluminium glazing clips, fixing 25 x 25 x 10mm gauge GI bird mesh 100mm wide between the staggered gap with aluminium angle frame 25 x 25 x 5mm and 20 x 3mm flat, necessary fixtures and fastenings etc. complete as per drawings. |  | SQM | 4750 | 0
Aluminium tube section
63.5 x 38.1 x 1.95mm
(Approx. weight 1.093 kg/M)
Aluminium glazing clips
19.05 x 17.27 x 1.0mm
(Approx. weight 0.136 kg/M)
F-09 | Providing and fixing in position silver gray matt finish anodised (15 microns) aluminium adjustable louvered ventilators of approved make having outer sub frame, vertical jamb, actuating bar, aluminium clips, louvers blade, lever handle, locking arrangement, necessary fixtures and fastenings, etc. complete. |  | SQM | 3500 | 0
Outer sub frame 63.5 x 38.1 x 2mm
(Approx weight 1.024 kg/M)
Vertical jamb 40.5mm x 23.3mm
(Approx. weight 0.607 kg/M)
Actuating bar 4.7x10mm (0.119 kg/M)
Louvers 1.2mm thick 101mm blade with 4mm thick plain/ground glass panels
F-10 | Providing & fixing in positionInterloking Rolling Shutters (finish with Epoxy Paint) with 18G x 120mm wide Galvanised Streep, including MS Guide with 100mm by 2.mm thick with 3.0mm Bracket with Angle welded bottom, 22G Top Cover, Clamps, Axises, T, Iron Pullies, Bearings, Handles, Holding Bolts etc. complete as per drawings and specifications. (measurements for clear unfinished size of opening) |  | SQM | 3750 | 0
F-11 | Extra for gear opetation. |  | NO | 14500 | 0
F-11A | Extra for Motorised Operation. |  | NO | 42500 | 0
F-12 | Designing, providing, fabricating and fixing Aluminum Composite Panels of Durabuilt OR, Alu-decore OR Altobond solid /approved Metalliccolours including all necessary frame work made out of anodised (20 micron) extruded aluminum sections of approved size make and weight and complete weather sealing. The composite panel should consist of 3 mm thermoplastic core of LDPE sandwiched between 2 skin of 0.5mm thk aluminum sheet (alloy designation 310S) making a total panel thickness of 4mm.The surface will be furnished with PVDF COATING of atlest 30 microns and service coating on reverse side. The system shall be fixed using GI brackets, ss bolts, nuts, spring washers and cap nuts and all other necessary accessories. The bracket support shall be designed as per manufacturer's specification and shall withstand a wind pressure of 140 kg/sqm. |  | SQM | 3750 | 0
Note: Rate shall include sealing. Sealing shall be done, using weather sealant of Dow Corning 789 or approved equivalent make. Weather stripping shall be extruded Neoprene or EPDM Gaskets. The composite panel shall be measured for area as laid over walls. Also rate shall including making provisions for light fixtures, grooves, bending in profile etc., complete as directed
F-13 | Providing and fixing 120 GSM galvanised louvers with frame of 14 gauge, TATA MAKE, in line and levels etc. complete. |  | SQM | 4500
F-14 | Providing and fixing in position suspended metal framed plain false ceiling using GI perimeter channels, GI Intermediate channels at 1200mm centers, GI hangers 25mm wide x 0.50mm thick, GI cross channels at 600mm centers, connecting clips, 12.5mm thick tapered edge GYPBOARD (conforming to IS:2095, 1982) with 25mm dry wall screws at 300mm centers including treating joints with jointing compound and paper tape to give jointless finished surface with one coat of Gypsum base top coat, painting the ceiling with two coats of Acrylic Emulsion paint of approved make and shade, all complete as per manufacturer’s specifications. (All GI metal components and Gypboard shall be of M/s. India Gypsum Ltd). |  | SQM | 815 | 0
F-15 | Providing and fixing of armstrong mineral fibre acoustical suspended ceiling system with fine fissuure tagular Tiles with Armstrong Suprafine 15 mm Exposed Grid. The tiles sholud have Humidity Resistance (RH) of 90%,NRc.050, Light Reflection>85%, Thermal conductivity K-0.052w/m k,Colour white, Fire Performence Class 0/Class 1(BS-476)in module size of 600mm X600 X15mm with Bio Block coating on the face of the tile , suitable for Green Building application, with Recycled Content of 63%.The grid should be of "Armstrong" make with 15 mm wide T-section flanges colour white having rotary stiching on all T section i.e the main runner , 1200mm &600mm cross tees with a web height of 43mm and a load carrying capacity of 23.71 kgs/m2. The T sections have a Galvanizing of 120 gm/m2 per m2 and pass it through 500hr of salt test. the tile and Grid system Use togher should carry a 15 years warrantee. |  | SQM | 2195 | 0
ARMSTRONG suspension sytem accesaries manufracture and supplier by armstrong world Industries Consisting of m6 anchore fastener with vertical hangers made of Galvenized steel of size 26x26x25x1.2 mm with a Galvenized thickness of 80 gm/ sqm A prestraightened hanger wire of dia -2.68mm of 1.83 m length thickess of 80 gm per sqm & tensile strenth of 344-413 mpa along with adjustable Hook clips of 0.8 mm thick galvenized spring steel for 2.68 mm with a minimum pull strength of 110kg the adjustable clip also consists of a 3.5 mm aqiline wire to be used with the main runner.
Only plan area shall be consider for payment all curve surface and recesses waffles and corbellings shall be part of the flat area measurement, witout any extra for the same.
F-16 | Providing and fixing in position Partly glazed & partly panneled partition using "Jindal" make aluminium section with approved colour anodizing (15 microns) having outer frame of size 63.5 mm x 38.1mm x 3.18 mm @ 1.777 kg/m, (jindal code no. 20005) intermediate frames of size 63.5 mm x 38.1 x 3.18mm @ 1.924 Kg/m (Jindal code no. 20004), glazing clip 19.0 x 17.3 x 1.2mm @ 0.154 Kg/m (Jindal code no.19377) as per detailed sketch including all fittings, 5.0 mm thick Toughned glass in middle panel. Top & bottom panel with 9 mm th.both side prelaminated board |  | SQM | 4650 | 0
| TOTAL OF SECTION `F’ |  |  |  | 589750
SECTION - `G’ : STRUCTURAL STEEL WORK
G-01 | Providing, fabricating, transporting to site, erecting and fixing in position at all heights in line, level and plumb, welded and bolted structural steel works in columns, beams, trusses, purlins, crane girders, rails, platforms, staircases, supporting members for chequered plates, lattice and plate girders, ladders with or without cage, struts, bracings, ties, sag rods, composite sections, triangular frames for louvers, pipe racks, etc. including welding with ISI grade Advani or equivalent welding rods necessary holding down bolts, washers, connection bolts (8.8 grade), splice plates, gusset plates, base plates, etc. complete as per drawings, specifications and as directed by the Engineer. (No extra payment shall be made for weight of welding, site connection bolts, washers and nuts, the cost of which shall be included in the rate quoted for this item) Approved Make: TATA / Jindal / SAIL |  | MT | 115000 | 0
G-01A | Providing, fabricating, transporting to site and fixing in position various inserts like edge angles, channels, plates, etc. with hold fasts, fixed to RCC, PCC, or masonry, holding them in precise alignment and level during concreting at all heights as per details shown in the drawing including applying one coat of steel primer to the exposed surfaces, all complete as directed by the Engineer (No extra payment shall be made for weight of welding). Approved Make: TATA / Jindal / SAIL | 6 | MT | 145000 | 870000
G-02 | Preparation of steel structures by cleaning with super prep solution, sand paper and wire brushing, applying one shop coat of red oxide primer cum surface and two coats of synthetic enamel paint of approved make and shade on erection including necessary scaffolding, etc. complete. |  | MT | 15000 | 0
G-03 | Preparation of steel structures by sand blast cleaning to Sa 2.5 Swedish standard and applying one coat of 75 micron - Epilux FRX anti-corrosive primer with intermediate coat of 100 micron - Berger Epilux 155 HB MIO and two coats of finish paint with 50 micron each - Berger Epoxy PU HB. |  | MT | 45000 | 0
G-04 | Providing, fabricating and fixing in position at all levels handrails consisting of 40mm dia ‘B’ class MS black pipes (Approx weight 3.61 kg/M) in two horizontal and one vertical at approximately 1.0M spacing to give 1.0M high railing above finished reference level including all required fittings such as bends, elbows, couplings, caps, etc. fixing or grouting to concrete / masonry / steel surfaces, cleaning the pipes with super prep solution and sand papers, painting with one coat of steel primer and two coats of synthetic enamel paint of approved make and shade, all complete. | 45 | RMT | 3750 | 168750
G-05 | Collecting & fixing in position in correct line, level & plum anchor bolts, holding down bolts of column, trusses, foundation, pipe rack gurders, crane breackets, etc. of specified diameter & length including templetes including nuts, washers, plates, channels, etc. as per details. No extra payment shall be made for weight of welding, nut & templets, washers.
| (a) Upto 20mm dia. |  | kgs | 55 | 0
| (b) above 20mm dia. |  | kgs | 45 | 0
G-05A | Do - as -per G-05 but anchor bolts,nuts & fastner (as per design Requirements) supplied by contractor.
| (a) Upto 20mm dia. |  | kgs | 165 | 0
| (b) above 20mm dia. |  | kgs | 165 | 0
G-06 | Supplying, fabricating, cutting to shape and size, fixing in position M.S. Chequered plates of required thickness at any level with stiffeners if required in covers for trenches, stair, steps, landing, platforms, floors and similar works etc. complete as per drawings and as directed including bolted / welded joints and connections, grinding etc. including providing & applying two coats of Epoxy Paint over two coats of epoxy primer. Payment shall be done as per actual measurement and multiplying with standard co efficient to arrive weight. Rolling margin & wastages shall not be paid.
a | Supply |  | MT | 95000 | 0
b. | Fabrication & Installation |  | MT | 45000 | 0
| TOTAL OF SECTION `G’ |  |  |  | 1038750
SECTION - `H’ : ROOFING WORK
H-01 | Providing and fixing in position at all levels PVC RAIN WATER PIPE (6 Kg/sqcm)
| a) 125mm dia pipe (PVC) OD |  | RMT | 1150 | 0
| b) 160mm dia pipe (PVC) OD |  | RMT | 1650 | 0
H-02 | Supplying of Precoated GALVALUME Corrugated sheet of TCT 0.55 mm thick for roof /cladding of approved manufacturer complete in all respects with self drilling & tapping screws of "Buildex" or "Hilti" or "Corroshield" make, EPDM washers etc. including cutting to proper size, mitering, laps, necessary scaffolding etc. Finish on the weather face of wall and roof panels, and related components shall be Minimum 150 gms/sqm Aluminum / Zinc alloy coating mass – total of both sides (55% Aluminum + 43.5% Zinc + 1.5% Silicon- Coating class AZ150 or equivalent), Pre-treatment Chromate coating on either sides, Primer Coating (Epoxy) On Top Side 5 to 7 Microns, SMP or PVDF material of 20-25 microns on Top side and Back Coat – Epoxy based 5 to 7 Microns.
| (a) For Roofing /Cladding |  | SQM | 725
| b) 0.5 mm PPGI flashing /apron |  | RMT | 720
| c) 0.5 mm PPGI Eave Gutter |  | RMT | 850
| d) 0.5 mm PPGI Down take |  | RMT | 650
| TOTAL OF SECTION `H’ |  |  |  | 0
SECTION - `I’ : WATERPROOFING
I-01 | Providing and laying cement based waterproofing treatment of `India Waterproofing’ or equivalent manufacture like CICO MAKE TAPECRETE - P151 for following with brick bats laid to slope and grouted with cement mortar mixed with proprietary products included vatas as directed by architect etc. complete and with wearing IPS layer on top, all laid as per manufacturer’s specifications. (Measurements shall be for unfinished area in plan between the parapets for which the treatment is laid. No separate measurement shall be taken for rounding and vatas along parapet wall which shall be covered under quoted rates. A ten years guarantee for the treatment is to be furnished in favour of Employer)
| a) On terraces, sunk, floor, etc. | 287 | sqm | 650 | 186550
b) On Gutter
| (i) Top surfaces of gutter slab |  | sqm | 650
| (ii) Vertical surfaces of masonry or concrete parapets. |  | sqm | 650
I-02 | Providing and fixing in position WATER STOPPERS of approved make and shape along construction joints including necessary arrangement for holding in position during concreting, necessary readjustments of reinforcement to suit proper positioning of stop, including proper lapping, etc. complete as per drawings, specifications and as directed by the Engineer.
| a) 200mm wide G.I. water stop (16 gage) |  | RMT | 750
| b) 250mm wide PVC water stop | 52 | RMT | 450 | 23400
| TOTAL OF SECTION `I’ |  |  |  | 209950
SECTION - `J’ : MISCELLANEOUS ITEMS
J-01 | Providing and injecting chemical emulsion for pre-constructional Anti-Termite Treatment to the backfilled soil and creating a chemical barrier under and around the column pits, wall, trenches, Pipe work in process plant excavation, to surface of plinth filling, junction of wall and floor, along the external perimeter of building, expansion joints around the embedded pipes, Below trench of R.C.C. Column by providing hole at reqular distance & side wall of trench, In plinth area before P.C.C. by providing hole at reqular distance etc. complete as per IS:6313 (Part – II) – 1981. | 284 | SQM | 55 | 15620
Notes:
1. Plinth area of Building at ground floor only shall be measured.
2. Chemicals to be used as per the manufacturer’s specifications and as per IS.
3. Ten years Guarantee for the treatment is to be furnished in favour of the Employer.
J-02 | Providing and laying plinth protection comprising of 75mm thick plain cement concrete 1:2:4 nominal mix, finished smooth to required slope including necessary earth work and disposal of surplus earth as directed, below a consolidated 65mm thick bedding of P.C.C.(1:4:8) & 75mm th. bedding of dry metal packing including 65mm sand filling laying nominal steel reinforcement in conc. as directed by Engineer Incharge. |  | SQM | 940 | 0
J-03 | Providing and laying LDPE sheets of approved manufacturer over base course with standard overlaps including necessary adhesive, etc. complete.
| (a) 150 micron |  | SQM | 70
| (b) 250 micron |  | SQM | 75 | 0
J-04 | Providing, lowering and laying Precast RCC pipes NP2/NP3 class of tested quality with collars conforming to IS 458-1988, jointing with Spun Yarn and cement mortar 1:1 in proper line level and slopes including excavation up to 1.5M depth, 150mm thick bedding in cement concrete 1:4:8 at collar joints and encasing collars all around for 150mm for width upto 100mm on either side of collar face, curing, backfilling in 200mm layers, breaking clods, consolidating, tamping, watering, disposing surplus earth within plant boundary, etc. complete as directed by the Engineer (Measurements for the laid length only)
a) | a) 150mm dia NP2 |  | RMT | 575
| b) 250mm dia NP2 |  | RMT | 650 | 0
| c) 300mm dia NP2 |  | RMT | 950 | 0
| d) 450mm dia NP2 |  | RMT | 1550
| e) 600mm dia NP2 |  | RMT | 2650
| f) 900mm dia NP2 |  | RMT | 37850
Alternative
b) | d) 450mm dia NP3 |  | RMT | 1750
| e) 600mm dia NP3 |  | RMT | 2950
| f) 900mm dia NP3 |  | RMT | 4250
J-05 | Providing, fabricating and fixing in position MS rungs made from approximately 1.20M long 20mm dia MS bar, fixed @ 300mm c/c in concrete or masonry surfaces including making necessary holes in shuttering (in case of concrete) or in brick work for grouting rungs with cement concrete 1:2:4, curing, painting exposed surface of rungs with two coats of anticorrosive paint, etc. complete.
| a) Rungs fixed with concrete surface | 7 | NO | 1250 | 8750
| b) Rungs fixed with masonry surface |  | NO | 1150
J-06 | Providing and installing as per manufacturer’s specifications MS Anchor fasteners chemically grouted, of approved make and design in RCC drilling holes, aligning, cleaning existing surface as per enginer in-charge / consultant's requirements etc. complete.
| a) 12mm dia x 100mm minimum length to withstand average ultimate pullout load of 1750 kg. |  | NO | 650 | 0
| b) 16mm dia x 150mm minimum length to withstand average ultimate pullout of 2750 kg. |  | NO | 1250 | 0
| c) 20mm dis x 200mm mini length to with stand avg. ultimate pull out of 3500 kg. |  | NO | 1675 | 0
J-07 | Providing, fabricating and fixing in position and keeping in operation MS Main Gate sliding type of fully side hung operable as per design including all fittings, holdfasts of approved pattern, heavy duty hinges with standard ball bearings, pivots, guide rollers with standard bearings, MS curved flat for guide rollers with anchor in floor concrete 1:2:4, necessary locking devices etc. including one coat of red oxide primer cum surfacer and two coats of synthetic enamel paint of approved make and different shades complete as per drawings and as directed by the Engineer (All materials shall be in the scope of the Contractor). |  | KG | 165
J-08 | Providing, fabricating and fixing in position and keeping in operation MS ladder made from angles, flats & plates as per design including all fittings, hold fasts of approved pattern. including one coat of red oxide primer cum surfacer and two coats of synthetic enamel paint of approved make and different shades, all complete. (All materials shall be in the scope of Contractor). | 100 | KG | 135 | 13500
J-09 | Providing and fixing in position GI chainlink fencing of 10 gauge 50mm mesh of approved quality fixed to M.S. L 65 x 65 X 6 by means of 10 gauge GI clips and 6mm dia GI tie rod including providing and fixing 6mm dia GI tie bars at top and bottom throughout the length of fencing by bolting or by `U’ clips etc. all complete as per manufacturer’s specification and as directed by the Engineer. (Measurement shall be for area of actual net laid). |  | SQ.M | 3750 | 0
J-10 | Dismentaling of Brickmasonarywork at all level including carting away the debris material within the boundary limit as directed by engineers incharge/consultant. |  | Cu.M. | 2950 | 0
J-11 | Dismentaling of P.C.C work at all level including carting away the debris material within the boundary limit as directed by engineers incharge/consultant. |  | Cu.M. | 3500 | 0
J-12 | Dismentaling of R.C.C work at all level including carting away the debris material within the boundary limit as directed by engineers incharge/consultant. |  | Cu.M. | 5500 | 0
J-13 | Making hole in Brickmasonary/ Block masonary at all level with neat finsihses etc including cleaning the same etc complete as directed by engineers incharge. (230 Thick)
| a) up to 0.1 Sq.mt area |  | No. | 250
| b) up to 0.2 Sq.mt area |  | No. | 350
J-14 | Making hole in R.C.C at all level with neat finsihses etc including cleaning the same etc complete as directed by engineers incharge. (230 Thick)
| a) up to 0.1 Sq.mt area |  | No. | 650
| b) up to 0.2 Sq.mt area |  | No. | 750
J-15 | Providing & fixing CI Heavy duty frame and cover at top of chamber, underground water tank, Overhead water tank & septic tank-soak pit, fixed in cement concrete 1:2:4 including necessary form work, painting the frame and cover with three coats of bitumastic paint.
| (a) Upto 50 Kg weight & 600x600mm size |  | No. | 11500 | 0
| (b) Upto 75 Kg weight & 600x600mm size | 1 | No. | 16500 | 16500
J-16 | Providing and fixing 100 mm dia. C.I. Vent pipe upto 1m length with Cowl piece for Air Ventilator with jali wire mesh including 25mm deep seal lead joint. etc. complete. | 1 | NOS | 1450 | 1450
J-17 | Providing, drilling & fixing reinforcement bars in concrete using Hilti HY-150 chemical grout as per as per manufacturer's specifications. (Reinforcement for rebaring will be in contractor's scope)
| a) 8mm dia. reinforcement |  | No. | 250 | 0
| b) 10mm dia. reinforcement |  | No. | 375 | 0
| c) 12mm dia. reinforcement |  | No. | 550 | 0
| d) 16mm dia. reinforcement |  | No. | 750 | 0
| e) 20mm dia. reinforcement |  | No. | 1200 | 0
| f) 25mm dia. reinforcement |  | No. | 1875 | 0
J-18 | Fixing in correct line, level and alignment of SS / M.S / GI pipe sleeves in civil works of machine foundations with required connections and fixtures as per machine vendor requirements / directed by engineer for followings:
| a) Labour charges for fabricating and fixing pipe upto 75mm dia. |  | Rmt | 750 | 0
| b) Labour charges for fabricating and fixing pipe above 75mm and upto 125mm dia. |  | Rmt | 950 | 0
| c) Labour charges for fabricating and fixing pipe above 125mm and upto 200mm dia. |  | Rmt | 1250 | 0
| d) Labour charges for fixing of valve |  | Nos. | 1250 | 0
| TOTAL OF SECTION `J’ |  |  |  | 55820
SECTION - `K’ : ROAD & PAVER
K-01 | Earthwork in excavation below final ground level (Raised Ground Level) in foundations, trenches, Rain water gutter etc. in all classes of soil / hard murrum except rock upto a depth of 1.0 mtr. including dewatering, shoring and strutting if required, refilling the trenches by excavated earth including compaction up to 95% standard proctor density, spreading the surplus earth within plot boundary etc. complete as per instruction of Engineer in charge. |  | CUM | 150 | 0
K-02 | Filling in ground/ Plinth /Foundation Pits/ trenches etc. with selected (non- expansive) earth brought from outside plot boundary, spread in layer of 150 mm to 230 mm thickness to achieve required level, slope / gradient and compacted to 95% Standard Proctor Density including transportation cost, royalty etc. complete. |  | CUM | 500 | 0
K-03 | Providing and filling sand of approved quality in floor, sides of cable trench and below cable trench, machine foundation, foundation pits in layers of 150mm thickness and compacted to 95% relative density including watering, ramming, consolidating etc. completed as directed by Engineer-in-charge. |  | CUM | 1050 | 0
K-04 | Providing and laying black trap rubble soling at required level and grade in foundations, in plinth, ramps, etc. including hand packing, filling interstices with quarry spauls and sand, watering and compacting with suitable vibro roller or earth compactor wherever applicable as decided by the Engineer to the consolidated thickness as stated below:
a. | i) 230mm thick Soling |  | SQ.M | 517 | 0
b. | ii) 150mm thick compacted layer metal packing using 63-90 mm size hand broken stone etc. as directed Engineer in charge/consultant. |  | SQ.M | 340 | 0
c. | iii) 75mm thick compacted layer metal packing using 40-63 mm size hand broken stone etc. as directed Engineer in charge/consultant. |  | SQ.M | 170 | 0
K-06 | Providing and laying M 7.5 grade (1:4:8) Plain Cement Concrete 40mm down size graded metal for base below RCC road panels including centering, shuttering if required, laying, spreading, ramming, consolidating, curing and finishing top surface as per instructions of Engineer-in-charge. |  | CUM | 4150 | 0
K-07 | Providing and laying M15 grade (1:2:4) Plain Cement Concrete with 20mm down size graded metal for encasing pipe including formwork where required laying, spreading, ramming, consolidating, curing and finishing top surface rough or smooth as per instructions of Engineer-in-charge. |  | CUM | 4750
K-08 | Providing & laying controlled /design mix M25 - VDF grade concrete upto 250 mm thick, for Road work, using 20mm & down graded stone aggregates, in alternate panels of suitable size including machine mixing, mechanically vibrated with surface vibrator, smooth finishing to required level, grade and camber, brooming by appropriate wire brush, curing by ponding, vacuum dewatering as per manufacturer's specifications etc. including MS Channel shuttering with provision of holes for tie / dowel bars and making saucer drain on both side of road etc complete as per drawing as per instruction of engineer-in-charge. (Reinforcement shall be paid separately). (Dowels shall be considered in reinforcement steel item) |  | CUM | 6250 | 0
Note: M.S. channel for shuttering shall be procured/used new. Used/old channel shall not be acceptable.
Note: Steel reinforcement shall be payable separately as per relevant item specified in the tender, however shuttering shall not be payable separately.
K-08-A | -Do as Item K-08 but using RMC of Grade M25 without Flyash. With Min. Cement : 340 kg/m3( Cement Shall be in contractor's Scope) |  | CUM | 5950 | 0
K-9 | Supplying & placing in position reinforcement for all type of RCC structures including cleaning, decoiling, cutting, bending to required shape and lengths, binding as per drawing and details, binding with 16 SWG black soft annealed binding wire supplying and straightening, placing with proper cover block, support chairs, overlaps, spacers, etc.complete in all respect as directed. Payment will be made as on length basis (actual or theoretical as per drg. whichever is less) and converted into weight by using standard IS coefficient (rolling margins, wastages, couplings, welded joints, spacer bars, stays, hangers, annnealed steel wire or other methods of binding and placing shall not be measured and not paid separately. Only authorised laps shall be measured and paid)
a. | High Yield Deformed Bar Reinforcement conforming to IS-1139 or Cold Twisted bar, TOR steel / TMT / or Equivalent) Reinforcement conforming to IS-1786. - Grade of Reinforcement Steel shall be- Fe500/Fe500D |  | MT | 65500 | 0
K-10 | Providing and filling expansion joint 25 mm wide in concrete road with top 25 mm x 25 mm deep gap sealed with bitumen sealing compound (grade- B), and balance bottom 230mm with impregnated fiber board of approved make including cleaning joint all complete as directed. |  | RMT | 225 | 0
K-11 | Providing and constructing contraction (dummy) joint of size 4mm x 12mm deep for road including saw cutting of concrete pavement to the required depth, sealing the same with approved sealant bitumen grade - B, cleaning, finishing etc. complete. |  | RMT | 165 | 0
K-12 | Providing and constructing longitudinal / construction joint of size 4mm x 12mm deep for road including saw cutting of concrete pavement to the required depth, sealing the same with approved sealant bitumen grade - B, cleaning, finishing etc. complete. |  | RMT | 165 | 0
K-13 | Providing & laying RCC NP3 class pipes with Spigot Joints confirming to IS - 458 for road crossing of cable and other facility including excavation upto required depth & width, disposal of surplus earth withing plot boundary, laying of pipe, collar, jointing with CM 1:2, back filling the trenches, compaction and making good the same etc. complete. (Encasing with P.C.C. work and bed concrete for laying will be paid separately as per pcc item).Inspection & hydraulic testing of the pipes will be witnessed by the representative of client/Consultant at Manufacturer's shop before dispatch.
a. | 150mm dia |  | RMT | 575
b. | 250mm dia |  | RMT | 720 | 0
c. | 300mm dia |  | RMT | 920 | 0
d. | 450mm dia. |  | RMT | 1750
e. | 600mm dia. |  | RMT | 2950
f. | 750mm dia. |  | RMT | 3950
g. | 900mm dia. |  | RMT | 4250
K-14 | Providing & laying RCC NP2 class conforming to IS: 458 for pipes with spigot jointed drains, cables etc. including excavation upto required depth & width & disposal of surplus earth within plot boundary limits lowering to required level/gradient, jointing with CM 1:2, laying of pipe in joints, back filling the trenches, compaction and making good teh same etc. complete (Encasing P.C.C. work and bed concrete for laying will be paid separately as per regular item). Inspection & hydraulic testing of the pipes will be witnessed by the representative of client/Consultant at Manufacturer's shop before dispatch.
a. | 150mm dia. pipe |  | RMT | 525
b. | 250mm dia. pipe |  | RMT | 650 | 0
c. | 300mm dia. Pipe |  | RMT | 830 | 0
d. | 450mm dia. Pipe |  | RMT | 1590
e. | 600mm dia. Pipe |  | RMT | 2680
f. | 700mm dia. Pipe |  | RMT | 3590
g. | 900mm dia. Pipe |  | RMT | 3850
K-15 | Providing & fixing Factory made Kerb stone using M20 concrete grade including excavation and back filling, transporting, stacking, placing kerb in position, Joint filling with C.M 1:6 etc. complete. In case of embedding kerb stones in PCC, the same shall be paid under relevant item.
| size 300 x450 x150 mm thick |  | RMT | 850 | 0
K-16 | Providing and applying synthetic enamel Paint of approved make & approved colour to precast curbing in approved colour pattern in two or more coats to give good and even shade including suitable priming coat, and cleaning the surfaces with all labour and material etc. complete. |  | SQM | 150 | 0
K-17 | Providing & laying 150mm dia PVC pipe, of 4 kg per sqcm. pressure, of approved quality and make for disposal of rain water run off from road sides to drain / chamber including laying of pipe, jointing, making the surface good, compaction etc. complete as directed. |  | RMT | 1750
K-18 | Providing & fixing factory made Decorative coloured Rubber Mould- M-35 "Paver Block" of 80 mm thick of any pattern as approved, laid in line & level over and including ungraded sand bed of 50 mm thick including transporting, loading, unloading, stacking & fixing in position. |  | SQM | 750 | 0
a) | -Do- as above but for 60 mm thick block |  | SQM | 725
K-19 | Supply and Installation of Rubber Speed Breaker on designated roads as directed by EIC. Rubber Speed Breaker shall be made of high quality virgin rubber with shore hardness of A 65 ± 5, black and yellow segments for high visibility, built-in reflectors for night-time visibility. Each section should have length of 500mm, width of 350mm per segment with 50-75mm height to ensure gradual slope. The speed breaker shall have interlocking segments for easy assembly and maintenance with anti-skid surface and drainage channels to allow water flow, Minimum 20 Tonnes load bearing capacity with UV stabilized and resistant to oil, salt and other chemicals. |  | RMT | 550 | 0
K-20 | Supply and Installation of Convex Mirror with necessary Civil / structural support system at all height as directed by EIC. Convex Mirror shall be made of High-quality, impact-resistant polycarbonate or acrylic mirror surface with diameter of 600mm. Mirror shall have rubber or flexible PVC edging to protect against impacts and environmental damages and shall be UV stabilized and capable of withstanding extreme weather conditions without degrading. |  | NOS | 7500
K-21 | Supply and Installation of Road safety reflect light studs as per IRC guidelines / directed by EIC. Road Indicators shall be made of High-impact plastic, aluminum or ceramic. It shall be resistant to UV light, weather conditions and wear from road and traffic. |  | NOS
| TOTAL OF SECTION `K’ |  |  |  | 0
SECTION - `L’ : PLUMBING (SANITATION) WORKS
Note: All material make as per EIC / KEC requirements
L-1 | Providing and fixing white vitreous china extended wall mounting water closet of size 780x370x690 mm of approved shape including providing & fixing white vitreous china cistern with flush fitting etc. complete as per EIC requirements |  | Nos. | 9500 | 0
L-2 | Providing and fixing Hand Faucet with one metre long easy flex tube in chrome finish and wall flange complete as per EIC requirements |  | Nos. | 1450 | 0
L-3 | Providing and fixing C.P. brass stop cock (concealed) of standard design and of approved make conforming to IS:8931
| 15 mm nominal bore |  | Nos. | 2550 | 0
L-4 | Providing and fixing C.P. Brass Two way bib cock with flange of approved quality and make. |  | Nos. | 2650
L-5 | Providing and fixing heavy ISI marked single lever concealed diverter for bath & shower system Rain shower & its accessories. |  | Nos. | 6500
L-6 | Providing and fixing C.P. brass angle valve for basin mixer and geyser points of approved quality conforming to IS:8931 a) 15 mm nominal bore |  | Nos. | 1250
L-7 | White Vitreous China of 'Hindustan & Parryware' make or equivalent under counter type Oval wash basin of size 550 x 480mm with CI brackets suitable for mounting below granite counter including waste fitting with CP brass bottle trap, angle valve with CP connection etc as per EIC requirememnts. |  | Nos. | 6500 | 0
L-8 | Providing and fixing C.P. brass angle valve for basin PIiller cock of approved quality conforming to IS:893 as per EIC requirements
| 15 mm nominal bore |  | Nos. | 1150 | 0
L-9 | Providing and fixing white vitreous china urinal basin of 355x340x535 mm size |  | Nos. | 7500 | 0
L-10 | P&F Urinal Valve Auto Closing System with Built-in Control Cock & Wall Flange |  | Nos. | 9500 | 0
L-11 | P & F of Bottle Trap 32mm Size with 250mm & 190mm Long Wall Connection Pipes & Wall Flange |  | Nos. | 2500 | 0
L-12 | Providing & Fixing 150 x 150 SS Jali with P trap 31mm single piece moulded with height of 270mm, effective length of tail pipe 260mm from the centre of the waste coupling 77mm breadth with 25mm minimum water seal, weighing not less than 260gms. |  | Nos. | 1950 | 0
L-13 | Providing and fixing Chlorinated Polyvinyl Chloride (CPVC) pipes, having thermal stability for hot & cold water supply, including all CPVC plain & brass threaded fittings, including fixing the pipe with clamps at 1.00 m spacing, Valves. This includes jointing of pipes & fittings with one step CPVC solvent cement and testing of joints complete as per direction of Engineer in Charge.
| 65 mm dia |  | Rmt | 750
| 50 mm dia |  | Rmt | 600 | 0
| 40 mm dia |  | Rmt | 375 | 0
| 25 mm dia |  | Rmt | 185 | 0
| 20 mm dia |  | Rmt | 135 | 0
L-14 | Providing and fixing in position SWR pipe in any position including all fittings and accessories, making joints / connections water tight with solvent cement, scaffolding if necessary & making good the damages if any (excluding excavation and refilling the trenches) etc. complete as specified and directed. (No seperate payment shall be made for fittings and accessories).
| 160 mm dia |  | Rmt | 1750
| 110 mm dia |  | Rmt | 1176 | 0
| 90 mm dia |  | Rmt | 900 | 0
| 40mm dia |  | Rmt | 670 | 0
L-15 | Providing and fixing square-mouth S.W. gully trap class SP-1 complete with C.I. grating brick masonry chamber with water tight C.I. cover with frame of 300 x300 mm size (inside) the weight of cover to be not less than 4.50 kg and frame to be not less than 2.70 kg as per standard design.
| 150 x 100 mm size P type |  | Nos. | 750 | 0
L-16 | 150 mm dia foam cord drainage pipe. (Rates shall be inclusive of excavation, preparation of PCC base, laying of pipe, brick masonry, and re-filling of soil with proper compaction etc. complete as per EIC requirements) |  | Rmt | 1950 | 0
L-17 | Providing and placing on terrace polyethylene water storage tank, ISI : 12701 marked, with cover and suitable locking arrangement and making necessary holes for inlet, outlet and overflow pipes but without fittings and the base support for tank. (1500 liters) |  | Nos. | 25000 | 0
| TOTAL OF SECTION `L’ |  |  |  | 0
SECTION - `M’ : PRE-CAST DRAIN
M-1 | Providing & Laying of precast U shape surface drain of 3G Infratech / FUJI Silvertech, having in-to-in dimension as given Below, T-25 load carrying capacity – 10 T Axle Load – 5 T Wheel load confirming to Japanese Industrial Standards (JIS) & meeting IS requirements, having High Performance Self Compacting concrete of M-40 cylinder strength / M-50 cube strength & Fe 500 shall be use for reinforcement.. The product shall have tie shape groove 10-20 mm width, 25 mm depth on both sides of each for jointing two precast units using cement mortar 1:3 proportion or suitable non shrink grout. The precast U shape drain must consist of special in built insert at appropriate location for fixing De-shackle for mechanical installation , including supply ,transportation on specific location at site in line ,level , gradient and plumb with necessary testing commissioning etc complete as per instruction of engineer in charge. (Excavation & PCC (Min. 75mm thk. - 1:4:8) & Sand base (Min. 40mm thk.) shall be considered in rates. These shall not be paid separately)
| a) 450 x 450 |  | RMT | 5125
| b) 450 x 600 |  | RMT | 5875
| c) 600 x 600 |  | RMT | 6625
| b) 600 x 750 |  | RMT | 12500
| TOTAL OF SECTION `M’ |  |  |  | 0

## BOQ ELE. LAB (hidden)
ESTIMATED BOQ FOR PROPOSED ELECTRICAL LAB CIVIL & STRUCTURAL WORKS For SUYOG ELECTRICAL LTD. NO 245/33/B,245/55/B/2,MOJE BODIDARA, TA.VADODARA, GUJARAT, INDIA.
Followings are the scope of work: - Shed building Civil and Structural works (Excluding PEB shed) - Approximately 425sqm area - Machine Foundation - R.C.C. Road - Approximately 3050 sqm - Storm Water drain
BOQ
Sr. No. | Description | QTY. | UNIT | RATE | AMOUNT
SECTION- A EARTH WORK AND SOLING
A-01 | Cleaning the area by grass cutting, removing vegetations,roots of trees if any, scraping the existing surfaces up to 150mm, removal of all loose materials and other matters, etc. and disposing off the debris beyond the plant boundary as directed by the Engineer. | 501 | SQ.M. | 35 | 17535
A-01A | Clearing the area by jungle cutting, removing trees / bushes if any from roots, scraping the existing surfaces up to 150mm, removal of all loose materials and other matters, etc. and disposing off the debris beyond the plant boundary as directed by EIC. |  | SQ.M. | 25 | 0
A-02 | Earth work excavation for all type of work in all soils like black cotton soil, clay, sand, soft and hard murrum, etc. but other than soft and hard rock including shoring, strutting and dewatering due to any sub soil water, rain water or any reason if required and refilling in foundations with selected excavated earth in 350mm layers, watering and consolidating to 250mm thickness, disposing off surplus excavated materials within the plant boundary at selected places, spreading evenly, leveling, etc. complete as per specifications and as directed. (Payment shall be made for 300mm from R.C.C. face for foundations and 200mm from R.C.C. face for GB)
| a) From average ground level up to 1.50M depth. | 136 | CUM | 250 | 34000
| b) Below 1.5M up to 3M depth |  | CUM | 285 | 0
| c) Below 3.0M up to 4.5M depth |  | CUM | 350
| d) Below 4.5M up to 6.0M depth |  | CUM | 450
| e) Below 6.0M up to 7.5M depth |  | CUM | 575
A-03 | Filling in plinth & foundation pits with approved materials including spreading in 150mm layers, watering, ramming, compacting with 10MT vibro/static roller or portable compactor wherever applicable as decided by the Engineer, leveling, etc. complete. (Measurements for compacted volume is considered)
| a) With selected earth brought from outside | 95 | CUM | 490 | 46550
| b) With approved filling sand brought from Outside. | 90 | CUM | 1025 | 92250
| c) Approved quarry dust filling |  | CUM | 1150
A-04 | Disposing off surplus excavated materials by carting away, outside of company premises at location decided by contractor and shall be responsibility of contractor |  | CUM | 150 | 0
A-04A | Disposing off dumped Earth / Debris by carting away, outside of company premises at location decided by contractor and shall be responsibility of contractor
| a) Measurement of available material by volume | 91 | CUM | 100 | 9100
| b) Measurement of available material by Dumper |  | Nos. | 3500
A-05 | Providing and laying black trap rubble soling at required level and grade in foundations, in plinth, ramps, etc. including hand packing, filling interstices with quarry / sand, watering and compacting with suitable vibro roller/ Static roller or earth compactor wherever applicable as decided by the Engineer to the consolidated thickness as stated below:
| i) 230mm thick Soling |  | SQ.M | 517
| ii) 150mm thick compacted layer metal packing using 63-90 mm size hand broken stone etc. as directed Engineer in charge/consultant. | 447 | SQ.M | 310 | 138570
| iii) 75mm thick compacted layer metal packing using 40-63 mm size hand broken stone etc. as directed Engineer in charge/consultant. | 447 | SQ.M | 150 | 67050
A-06 | Auguring(Upto 8m depth) of under ream pile foundation work in all sorts of soil viz. sand, clay, soft & hard murrum for execution of the above work. Contractor has to brought all necessary tools, tackles, equipments, manpower & supervision. Items also include carting of debris/soil, unloading, stacking, use of bentonite, spreading, levelling, compacting, consolidating surplus marterial within company premises, dewatering & one bulb as per design etc. complete as directed
| (a) For 250mm dia. Pile |  | RM | 300
| (b) For 300mm dia. Pile |  | RM | 350 | 0
| (c) For 350mm dia. Pile | 375 | RM | 425 | 159375
| (d) For 400mm dia. Pile |  | RM | 495 | 0
A-07 | -do- as per item no. A-06 but for construction of extra bulb in the pile at any level. The size of the bulb will be as per design.
| (a) For 250mm dia. Pile |  | NO | 300
| (b) For 300mm dia. Pile |  | NO | 400
| (c) For 350mm dia. Pile |  | NO | 450
| (d) For 400mm dia. Pile |  | NO | 500
| TOTAL OF SECTION `A` |  |  |  | 564430
SECTION - B CONCRETE
B-01 | Providing and laying Plain cement concrete below all R.C.C. member, floors, ramps, chembers etc. with 20mm nominal size graded stone aggregates of approved quality (black trap only) including leveling, compacting, curing and form work if any, etc. complete.
| a) Mix 1: 4: 8 | 43 | CUM | 4100 | 176300
| b) Mix 1: 3: 6 |  | CUM | 4175 | 0
B-02 | Providing and laying reinforced cement concrete with 20mm and down size graded stone aggregates in all types of concrete works such as footings, columns, pedestals, rafts, beams, lofts, slabs, walls, lintels, chajjas, canopies, facias, fins, bands, shelves, staircases, all other any type of structural members, pits, chambers, rain water chutes, gutters, pardi, curbs, pipe racks, & equipment foundations, etc. of square, rectangular, hexagonal, octagonal and circular shapes including leaving pockets, vatas, openings in slabs, including vibrating, tamping, finishing, curing and rendering if required, etc. complete as per drawings and specifications but excluding the cost of formwork and reinforcement. (No false staging shall be given.) Cement Make: Ultratech / JK Lakshmi / Ambuja - OPC 53 grade (Applicable to all items)
a) M : 20 Grade (Min. Cement - 300 KG/M3)
| 1. In foundations and up to plinths (FFL) at all depths: |  | CUM | 5450
| i) From FFL up to + 5.5 M lvl. |  | CUM | 5950
b) M: 25 Grade (Min. Cement - 340 KG/M3)
| 1. In foundations and up to plinths (FFL) at all depths: | 55 | CUM | 5850 | 321750
| i) From FFL up to + 5.0 M lvl. | 12 | CUM | 6175 | 74100
| ii) Above + 5.0M lvl up to + 11.0 M lvl |  | CUM | 6350
| c) Extra for M30 Concrete in place of M25 (Min. Cement- 370 KG/M3) |  | CUM | 950
B-02A | Ready Mix Concreate (Prior Permission shall be taken before using Ready Mix Concrete from engineer Incharge)
Providing and laying ready mix concrete with 20mm and down size graded stone aggregates Without flyash in all types of concrete works such as footings, columns, pedestals, rafts, beams, lofts, slabs, walls, lintels, chajjas, canopies, facias, fins, bands, shelves, staircases, pits, chambers, rain water chutes, gutt­ers, pardi, curbs, pipe racks, & equipment foundations, etc. of square, rectangular, hexagonal, octagonal and circular shapes including leaving pockets, openings in slabs, vibrating, tamping, finishing, curing and rendering if required, etc. complete as per drawings and specifications but excluding the cost of formwork and reinforcement. Cement: OPC53 grade Ultra tech, Ambuja Supply of cement will be in contractor's scope. Mix Design has to be approved from Consultant.
B-02 A1 | In foundations and up to plinths (FFL) at all depths:
| a) M: 20 Grade (min . Cement : 300 kg/m3) |  | Cu.m | 5450
| b) M: 25 Grade (min . Cement : 340 kg/m3) |  | Cu.m | 5850 | 0
| c) Extra for M30 Concrete in place of M25 (Min. Cement- 370 KG/M3) |  | Cu.m | 950
B-02 A2 | In superstructure above finished floor level at all heights.
a) M : 20 Grade
| i) From FFL up to + 5.5M lvl. |  | Cu.m | 5700 | 0
| ii) Above + 5.5M lvl. |  | Cu.m
b) M : 25 Grade
| i) From FFL up to + 5.5M lvl. |  | Cu.m | 5900 | 0
| ii) Above + 5.5M lvl up to + 11.0M lvl |  | Cu.m | 6650
| c) Extra for M30 Concrete in place of M25 (Min. Cement- 370 KG/M3) |  | Cu.m | 950
B-02B | Providing and laying reinforced cement concrete with 20mm and down size graded stone aggregates in PILE. of circular shapes including tamping, curing and development of pile- including use of trimi, breaking (Upto 0.60m length), cleanning etc. complete as per drawings and specifications but excluding the cost of formwork and reinforcement. (USE GRADE OF CONC. M25)
| (a) For 250mm dia. Pile |  | CUM | 5600
| (b) For 300mm dia. Pile |  | CUM | 5369 | 0
| (b) For 350mm dia. Pile | 41 | CUM | 5650 | 231650
| (c) For 400mm dia. Pile |  | CUM | 5650 | 0
B-02C | Providing and laying reinforced cement concrete with 20mm and down size graded stone aggregates in PRECAST concrete works for storm water trench, Chamber Cover etc. of square, rectangular, hexagonal, octagonal and circular shapes including leaving pockets, openings in covers, vibrating, tamping, finishing, curing and rendering if required, etc. complete as per drawings and specifications. The rate includes the cost of formwork and installing the elements in line and level. (Reinforcement steel is paid seperately in item no. B-05 )
| (a) M25 grade |  | CUM | 9500
| (b) M30 grade |  | CUM | 9500
B-02D | Providing and laying M25 Grade Reinforced cement concrete for water retaining structures/Cable Trech / basement structures/over head tanks, ETP, scale pit, basins sumps / sump pits, manholes, inspection chambers of sewage / drainage lines etc at any level and location. Including addition of water proofing compound WAREP 1000L Manufactured by Thermax Ltd. , FOSROC-CONPLAST '-X4211C- or equivalent approved make in concrete as per approved manufacturer's specification, including pressure cement grouting of mix 1:1 with water proofing additives MAXGROUT 100 MANUFACTURED by THERMAX LTD.or equivalent at construction joints, weak spot / honey combs and testing the same for water tightness as per requirements of IS 3370 and making good defects / leakages as instructed by Engineers / Owners. Rate also to include cost of water proofing compound, testing and rectification of leakage etc
a) M: 25 Grade (Minimum Cement : 340 kg/M3)
| 1. In foundations and up to plinths (FFL) at all depths: |  | CUM | 5750 | 0
| i) From FFL up to + 5.5 M lvl. |  | CUM | 6650
| ii) Above + 5.5M lvl up to + 11.0 M lvl |  | CUM | 6850
| ii) Above + 11.0M lvl up to + 16.5M lvl |  | CUM | 7250
B-03 | For addition of approved quality plasticiser as directed and specified by the engineer incharge (BASF or SIKA make only)
| a) For early de shuttering (basic rate:90 Rs/Ltr.) |  | LTRS | 175 | 0
B-04 | Providing, fabricating, laying and fixing in position reinforcement for all type of RCC works at all levels, including cost of straightening, cutting, bending to required shape, binding with 16 gauge MS annealed binding wire, spacer blocks of cement mortar 1:2 with embedded binding wire of appropriate length, etc. complete as per drawings and specifications [Chairs, pins will not be measured and paid extra. Only authorized laps shall be measured and paid for] Note:- HYSD reinforcements (Fe500) of make "HY-TUF" , "Electro therm" or "ISPAT"
| a) High yield strength deformed bars | 17 | MT | 69500 | 1181500
B-05 | Providing and fixing form work including necessary centering for footings, columns, pedestals, rafts, blocks, walls, beams, slabs, copings, pipe supports, equipment foundations, floors, roads, water retaining structures / any type of structural members etc. of any shapes including strutting, bracing, shoring, propping, staging, etc. keeping the same in position during concreting and removal of the same after a specified period, including smooth rendering of concrete surface if required, complete as per drawings and specifications (Rate to include coating formwork with approved quality of non-staining mineral oil).
| 1. In foundations and up to plinths (FFL) at all depths: | 219 | SQM | 550 | 120450
| i) From FFL up to + 5.5 M lvl. |  | SQM | 625
B-06 | Providing and fixing plywood form work including necessary centering for alignment and levels for columns, blocks, pedestals, lintels, beams (regular and inverted), slabs, chajjas, copings, gutters, pardi, facias, fins, bands, walls, staircases, slopping RCC elements, rain water chutes, etc. of rectangular, square shapes, curve, including strutting, shoring, bracing, propping, staging, water retaining structure / any type of structure member, etc. keeping the same in position during the concreting and removal of the same after a specified period, etc. complete as per drawings and specifications. The framework shall ensure smooth finish surface without any additional rendering. Rate to include coating formwork with approved quality of non-staining mineral oil.
| 1. In foundations and up to plinths (FFL) at all depths: |  | SQM | 575
| i) From FFL up to + 5.5 M lvl. | 119 | SQM | 650 | 77350
| ii) Above + 5.5M lvl up to + 11.0 M lvl |  | SQM | 725
| ii) Above + 11.0 M lvl up to + 16.5 M lvl |  | SQM | 850
B-08 | Providing free flow grouting under base plates and in pockets for holding down in pockets with GP2 of approved make including formwork, finishing, curing, etc. complete as directed by the Engineer. | 0.5 | CUM | 52500 | 26250
B-09 | Providing and doing welding continuous or intermittent using 4.2mm welding rod in line & removing slag etc. complete.(only welding length shall be considered for mesurment.) |  | RMT | 550
B-11 | Providing and fixing in position in PCC/RCC work at all levels, shuttering for pockets of varying sizes as per details with necessary form work including type of form work where required and carefully removing the same for anchor and holding down bolts for columns, pedestals, pipe rack, equipment foundations, etc. all as per detailed drawing / as directed by the Engineer.
| a) For pocket area up to 0.01 Sq.m. and depth up to 0.30M |  | Nos. | 800 | 0
| b) For pocket area above 0.01 Sq.m. up to 0.03 Sq.m. and depth up to 0.30M |  | Nos. | 1050 | 0
| c) For pocket area above 0.03 Sq.m. up to 0.05 Sq.m. and depth up to 0.60M |  | Nos. | 1250 | 0
| d) For pocket area up to 0.01 Sq.m. and depth up to 0.75M |  | Nos. | 1250 | 0
| e) For pocket area above 0.01 Sq.m. up to 0.03 Sq.m. and depth up to 0.75M |  | Nos. | 1350 | 0
| f) For pocket area above 0.03 Sq.m. up to 0.05 Sq.m. and depth up to 1.0M |  | Nos. | 2000 | 0
| g) For pocket area up to 0.01 Sq.m. and depth up to 1.25M |  | Nos. | 1950 | 0
| h) For pocket area above 0.01 Sq.m. up to 0.03 Sq.m. and depth up to 1.25M |  | Nos. | 2250 | 0
| i) For pocket area above 0.03 Sq.m. up to 0.05 Sq.m. and depth up to 1.5M |  | Nos. | 2750 | 0
| TOTAL OF SECTION `B’ |  |  |  | 2209350
SECTION - `C’ : MASONRY WORKS
C-01 | Providing and constructing solid Concrete block masonry with approved quality cement concrete Solid block of M5 grade & 200 mm x 200 mm x 400 mm long size at all locations and levels in CM 1:5 including watering, curing, scaffolding, racking of joints, providing weep holes etc.complete as directed and instructed by engineer/owner.
a) | In Foundation and upto Plinth/ Finished floor level (FFL) |  | CUM | 7250
b) | Above Plinth/ Finished floor level (FFL) upto 5.50 mtr. height |  | CUM | 7250
C-02 | Providing and constructing block masonry work with Autoclave Aerated Concrete (AAC) Blocks confirming to IS: 2185 Part III, of 200MM thick in 3mm to 5mm thk. Block Jointing mortar "Smartfix" of CK Birla make at all level & depth including staging, scaffolding, racking out joints, curing, watering etc., comp. (for walls, steps, chambers, drain, pillar, column, butresses, parapet, galabid, etc.)
| i) From FFL up to + 5.5M lvl. |  | CUM | 6950
| ii) Above + 5.5M lvl up to + 11.0M lvl |  | CUM | 7250
| ii) Above + 11.0M lvl up to + 14.5M lvl |  | CUM | 7650
C-03 | Providing and laying brick masonry out of best approved first class bricks (Min. crushing strength not less then 35Kg/sqcm), in line, level and plumb for foundations, upto plinth, for steps, ramps, trenches, all type chambers, columns, pilasters, etc. in cement mortar 1:6 including raking of joints, curing etc. complete as per drawings and specifications. | 11 | CUM | 6350 | 69850
C-04 | -Do- as per item no. C-01 but Honeycomb brick masonry for soak pit at any depth below ground level. |  | CUM | 6650
C-05 | Providing and laying brick masonry out of best approved first class bricks (Min. crushing strength not less then 35Kg/sqcm) in line, level and plumb, for super structure including galabid, gable wall, load walls, columns, pillars, etc. in cement mortar 1:6 including scaffolding, raking of joints, curing, etc. complete as per drawings and specifications. (Scaffolding should be independent of wall)
| i) From FFL up to + 5.50M lvl. | 34 | CUM | 6350 | 215900
| ii) Above + 5.5M lvl up to + 11.0M lvl |  | CUM | 6750
C-06 | Providing and constructing brick masonry out of best approved first class bricks partition walls in foundations and super structure at all levels using best available approved brick in cement mortar 1:4 including raking of joints, scaffolding, curing, etc. complete as per drawings and specifications for the following:
| a) Ordinary unreinforced and unstiffened masonry |  | SQM | 850 | 0
| b) Wall with 8mm dia; 2 Nos. longitudinal bars and 8mm dia. Tie bars @ 300mm centers on every forth course embedded in cement mortar . |  | SQM | 875
C-07 | Providing and constructing partition block masonry work with Autoclave Aerated Concrete (AAC) Blocks confirming to IS: 2185 Part III, of 125MM thick in 3mm to 5mm thk. Block Jointing mortar "Smartfix" of CK Birla make at all level & depth including satging, scaffolding, racking out joints, curing, watering etc., comp. (for walls, parapet, galabid, etc.) |  | SQM | 875
| TOTAL OF SECTION `C’ |  |  |  | 285750
SECTION - `D’ : FLOORING AND FACIAS
D-01 | Providing and laying 75mm thick IPS flooring at all levels in cement concrete 1: 2: 4 using 12mm and down graded stone aggregates of approved quality, laid in alternate bays to the required level of slope and finished smooth/rough including cost of angles / channels shuttering, compacting, curing, etc. complete. |  | SQM | 625 | 0
D-02 | Providing and laying Reinforced Cement Concrete in floor, roads or any flat members upto 200mm thickness etc. in M:25 Grade (using cement not less than 340kg per Cu. m.) using 20mm and downgraded stone aggregates of approved quality, well compacted, [Reinforcement shall be paid under relevant tender item] (Dowels shall be considered in reinforcement steel item) Formwork will not be paid seperataly. |  | CUM | 5450 | 0
D-02 A | -Do as Item D-02 but using RMC of Grade M25 without Flyash. With Min. Cement : 340 kg/m3( Cement Shall be in contractor's Scope) | 68 | CUM | 5650 | 384200
D-02 B | a) Extra for using authorized TREMIX , approved make machineries for Concrte to be mechanically screed vibrated, finished to required levels with + 3MM variation/Undulation, dewatered by vacuum process using approved system, Power trowelled to get desired smooth finishing, use of floor hardness if any, curing, etc., complete with suitable size of panels 3.0 to 4.0M x 20.0M including MS Channel Shuttering with 8mm / 10mm / 12mm dia holes for tie / dowel bars all complete as per specification and as directed by the Engineer. (Dowels shall be considered in reinforcement steel item) | 460 | SQM | 95 | 43700
Note: Vibrator shall be used "Flex screed SVE- Surface vibrator" of Aquarius Technologies pvt. Ltd. or equivalent make. For Finishing use Ride-on-trowel, Big Blue glider and Magnesium Bull float of Aquarius Technologies pvt. Ltd. or equivalent make. Rate of flooring shall be inclusive of above all.
D-02 C | Extra for Using Laser Screed machine to carry out Laser Screeding, which simultaneously cuts, vibrates, & levels, the concrete in a single pass. The concrete is poured in bays, in accordance with width of machine's screed head, usually little higher than the required level/ grade. The laser screed vibrating head is then lowered to the grade established by the laser-level transmitter. After screed is completed, the surface is then trowelled for perfect smoothness using ride on trowel machines with different kind of blades to ensure top surface free of pot holes and other abnormalities.\ etc. complete as per the instructions of Engineer-In-Charge. |  | SQM | 125 | 0
| c) Extra over spreading of floor hardner powder 2.5 kg / sq.m. or as required Qty. that result of 7 MOH (BASF Master top 100 OR SIKA Equiavelant. Basic Rate Rs. 12 Kg.) |  | Kg. | 22.5 | 0
D-03 | Providing and laying MS dowel bars 16mm dia x 400mm long in expansion joint at 300 mm c/c having 50% of bar length embedded in old concrete and other rin new concrete including fixing MS / PVC pipe sleeve 25mm dia x 225mm long with compressible materials housed on the dowel bar in new concrete all complete as per drawings and specifications (MS dowel bars wil be supplied by the employer) |  | NO | 250
D-04 | Providing contraction and construction joints in Concrete floor by cutting grooves 4mm wide x 12mm deep using mechanical concrete cutter, filling the grooves with clean dry sand up to a full depth, removing top 10mm deep sand by appropriate tools/templates, sealing top 4mmx10mm with Polysulphide sealant including cleaning the joints thoroughly, removal of all foreign materials, cleaning the floor surfaces, etc. complete. (The operation shall be carried out as soon as concrete is ready to accept the saw cut without reveling)
| a) Polysulphied sealant |  | RMT | 175 | 0
| b) Bitumin sealant |  | RMT | 165
D-05 | Providing expansion joints in concrete floor with Capseal Board or equivalent joint filler and filling polysulphide sealant over expansion board including making holes in expansion board for dowel bars wherever required, cleaning the joints thoroughly, removal of all foreign materials, all complete as directed.
a) Expansion joints 25mm wide
| i) Capseal board or approved equivalent expansion board 25mm thk |  | SQM | 750 | 0
| ii) Filling polysulphide sealant 25mm x 12mm deep over expansion board |  | RMT | 550 | 0
| iii) Filling bitumin sealant 25mm x 12mm deep over expansion board |  | RMT | 550
D-06 | Providing and laying machine cut machine polished approved kota stone slabs of uniform tint & required size at all levels in flooring, etc. laid on 25mm thick cement mortar 1:4 bedding to true plane and level or to slopes, close jointed and pointed with matching cement paste, including curing ,Fine Polished with Required emeries, cleaning, etc. complete.
| a) 25mm thick (Basic Rate 40 RS/Sq.ft.) | 3 | SQM | 1375 | 4125 | IN FLOOR EPOXY FINISH
| b) 35 to 40mm thick (Basic Rate 50 RS/Sq.ft.) |  | SQM | 1675
D-07 | Providing and laying 25mm thick double polished machine cut approved kotah stone slabs of uniform tint & required size at all levels for entrance steps, stair case treads, platforms, etc. laid on 25mm thick cement mortar 1:4 bedding to true plane and level or to slopes, close jointed and pointed with matching cement paste, including making holes for balusters, Providing required Groove, curing, hand polishing, cleaning, etc. complete. |  | SQM | 1575 | 0
D-08 | Providing and laying Ceramic tiles 8mm thick in required size and pattern at all levels using tiles of approved make and shade, laid over a layer of cement mortar 1:3 to true plane and level or to slope, close jointed and pointed with matching cement slurry including cutting of tiles, providing holes for pipe line or fixtures, curing, cleaning, etc. complete. (Basic rate-Rs. 425/Sq.mt.)
| a) For flooring over bed of 20mm thick |  | SQM | 1150 | 0
| b) For dado over a base coat plaster 12mm thick and neat cement paste |  | SQM | 1250 | 0
D-09 | Providing and laying “GRANAMITE” vitrified tiles of approved make / shade thick set in 1:4 cement mortar in line, level, plumb and slope including curing, cleaning, etc. complete as per manufacturer’s specifications. (Basic Rate Rs. 550/-per Sq.M)
| a) For flooring over 20mm thick cement mortar bedding. |  | SQM | 1275
| b) For skirting over 12mm thick backing coat, upto 100mm height. |  | RMT | 500
D-10 | Providing and laying in position GRANITE stone slabs 18mm thick machine cut and machine / mirror polished in 25mm thick cement mortar 1:4 bedding on window sill,periphery of openings with cruves at edges, platform, wash basin counter, stair steps including float and filling joints of neat cement slurry of matching colour, curing, polishing, cleaning, etc. complete. (Basic rate shall be Rs.2000/- per Sq.m.) | 17 | SQM | 3550 | 60350
D-11 | Providing and laying in position GRANITE stone slabs 18mm thick machine cut and machine / mirror polished in 25mm thick cement mortar 1:4 bedding on floor including float and filling joints of neat cement slurry of matching colour, curing, polishing, cleaning, etc. complete. (Basic rate shall be Rs.1750/- per Sq.m.) |  | SQM | 3500 | 0
D-12 | Providing and laying in position marble slabs 20mm thick machine cut and machine / mirror polished in 25mm thick cement mortar 1:4 bedding on floor including float and filling joints of neat cement slurry of matching colour, curing, polishing, cleaning, etc. complete. (Basic rate shall be Rs.600/- per Sq.m.) |  | SQM | 2750
D-13 | Providing and laying in position marble slabs 20mm thick machine cut and machine / mirror polished in 25mm thick cement mortar 1:4 for window sills, entrance steps & stair steps including float and filling joints of neat cement slurry of matching colour, half round moulding, curing, polishing, cleaning, etc. complete. (Basic rate shall be Rs.600/- per Sq.m.) |  | SQM | 2750
D-14 | Providing and laying Red Terra Cota tiles on masonary wall or concrete surfaces in C M 1:3 in line and level including hacking the concrete surfaces and raking our the joints , pointing tile joints with coloured cement of matching shade, including scaffolding, curing, cleaning etc.complete |  | SQM | 1250
D-15 | Providing and laying 3 mm thick pigmented self level epoxy flooring of "FOSROC" - NITOFLOR-SL-2000 or approved equivalent as per manufacturers specification and approved colour including 7 days of air curing over the hardwearing, dust free, dry I.P.S. / PKS Surface including checking of moisture content & undulations of floor to carry out the work surface preparation etc all as per below: 01. Grinding and cleaning of substrate floor (ie surface preparation) 02. Applying primer coat of 200 microns thick & allowed to cure for 8 hours 03 Creating 2mm(2000 micron) Self-level epoxy screed layer and allow to cure for 8 hours 04. Creating 0.8mm(800 micron) coloured top coat and finished thereof (IPS flooring will be paid under relevant item) |  | SQM
D-15 | Providing and laying Exterior Elevation tiles on masonary wall or concrete surfaces in C M 1:3 in line and level including hacking the concrete surfaces and raking our the joints , pointing tile joints with coloured cement of matching shade, including scaffolding, curing, cleaning etc.complete (Basic rate shall be Rs.450/- per Sq.m.) |  | SQM | 1250
D-16 | Providing and laying both side polished Granite slabs 18 to 20 mm thick for Writing platform to be fixed on wall including making & filing jari with cement mortar 1:3 (1 cement : 3 coarse sand) if required including cutting to required size, chamfering as required, moulding and polishing complete. (measurement shall be taken as per net plan area of granite slab fixed.) (Basic Rate -2000/- sqm) |  | SQM | 3750
D-17 | Providing and laying 3 mm thick pigmented self level epoxy flooring of "FOSROC" - NITOFLOR-SL-2000 or approved equivalent as per manufacturers specification and approved colour including 7 days of air curing over the hardwearing, dust free, dry Tremix floor/ I.P.S./ PKS Surface including checking of moisture content & undulations of floor to carry out the work surface preparation etc all as per below: 01. Grinding and cleaning of substrate floor (ie surface preparation) 02. Applying primer coat of 200 microns thick & allowed to cure for 8 hours 03 Creating 2mm(2000 micron) Self-level epoxy screed layer and allow to cure for 8 hours 04. Creating 0.8mm(800 micron) coloured top coat and finished thereof (Tremix floor / IPS / PKS flooring will be paid under relevant item) | 460 | SQM | 810 | 372600
| TOTAL OF SECTION `D’ |  |  |  | 864975
SECTION `E’ - PLASTERING, PAINTING AND FINISHING
E-01 | Providing and laying cement plaster in CM 1:4 at all heights to the all concrete or all masonry surfaces, finished smooth with cement finish in lime slurry as directed, including hacking of concrete surfaces, raking of joints, scaffolding, curing,vatas, chicken mesh size 20 mm square 26 gauge GI wire at Joints with Min. 150 mm Overlap on each side between concrete and brickwork and wherever required before plastering, including cutting, nailing, screwing, scaffolding, etc. complete as per specifications and as directed by the Engineer for:
| a) 8 to 10mm thick (average) on ceiling, soffits of chajjas, canopy, gutters, etc. | 11 | SQM | 395 | 4345
| b) 12 to 15mm thick (average) | 242 | SQM | 425 | 102850
E-02 | Providing and laying cement mala plaster in CM 1:4, with line & level, no undulation surface should be allowed, at all heights to the concrete or masonry surfaces, smooth with cement finish as directed, including hacking of concrete surfaces, raking of joints, scaffolding, curing, vatas, chicken mesh size 20mm square 26 gauge GI wire at joints with Mini. 150 mm Overlap on each side between concrete and brickwork and wherever required before plastering, including cutting, nailing, screwing, scaffolding,etc. complete as per specifications and as directed by the Engineer. |  | SQM | 485 | 0
E-02a | Providing and laying Stone Grit plaster in CM 1:4, with line & level, no undulation surface should be allowed, at all heights to the concrete or masonry surfaces as directed, including hacking of concrete surfaces, raking of joints, scaffolding, curing, vatas etc. complete as per specifications and as directed by the Engineer. |  | SQM | 575
E-03 | Providing and laying average 20mm thick sand faced plaster including waterproofing compound at all heights laid in two coats to external concrete or masonry surfaces and around openings in jambs and sills, finished with sponge including hacking of concrete surfaces, raking of joints, scaffolding, curing, vatas, chicken mesh size 20mm square 26 gauge GI wire at joints between concrete and brickwork and wherever required before plastering, including cutting, nailing, screwing, scaffolding, etc. complete as per specifications and as directed by the Engineer. (Inner coat Av. 12mm thick in CM 1:4 Outer coat Av. 8mm thick in CM 1:2). (Second coat applied after three days of first coat) | 282 | SQM | 575 | 162150
E-04 | Providing and laying average 20mm thick water proof plaster in two coats at all heights in CM 1:4 to concrete or brick surfaces, adding approved liquid water proofing compound as per manufacturer’s specifications, including hacking of concrete surfaces, raking out the joints, scaffolding, curing, vatas etc. complete as per specifications and as directed by the Engineer. |  | SQM | 525 | 0
E-05 | Providing and applying out side asian make wall primer with asian make ACE of approved shade at all levels to walls, chajjas, canopy including cleaning and wetting the surfaces before application, scaffolding, curing, etc. complete as per specifications and as directed by Engineer. (Contractor shall have to provide uniform painted surface in two or more coats without any additional cost). | 282 | SQM | 160 | 45120
E-06 | Providing and applying out side asian make wall primer with asian make texture of approved shade at all levels to walls, chajjas, canopy and other RCC work including cleaning and wetting the surfaces before application, scaffolding, curing, etc. complete as per specifications and as directed by Engineer. (Contractor shall have to provide uniform painted surface in two or more coats without any additional cost). |  | SQM | 375
E-07 | Providing and applying out side asian make wall primer with asian make ultima of approved shade at all levels to walls, chajjas, canopy and other RCC work including cleaning and wetting the surfaces before application, scaffolding, curing, etc. complete as per specifications and as directed by Engineer. (Contractor shall have to provide uniform painted surface in two or more coats without any additional cost). |  | SQM | 375
E-08 | Providing and applying of asian make wall primer with birla putty as per required to make a surface smooth & equally, then after apply asian make plastic Emulsion min. two coat or as required & approved by engineer in charge & with neat finishes etc. complete as directed. |  | SQM | 265
E-09 | Providing and applying of asian make wall primer with birla putty as per required to make a surface smooth & equally, then after apply asian make royal paint or dulex make valvet touch min. two coat or as required & approved by engineer in charge & with neat finishes etc. complete as directed. | 253 | SQM | 240 | 60720
E-10 | Providing and applying of asian make wall primer with birla putty as per required to make a surface smooth & equally, then after apply asian make shatin/matt finish oil paint min. two coat or as required & approved by engineer in charge & with neat finishes etc. complete as directed. |  | SQM | 230
E-11 | Providing & filling the chasis (Zarri), upto 150mm wide, made for fixing electrical and other utility conduits in Brick/Concrete surfaces with C.M. 1:4 including cleaning, making the surface good to match with existing wall/concrete, curing etc complete. | 50 | RMT | 125 | 6250
| TOTAL OF SECTION `E’ |  |  |  | 381435
SECTION `F’ - DOORS, WINDOWS AND VENTILATORS
F-01 | Supply & Installation of General Purpose HMPS Steel Doors Single / Double Leaf, Hinge Type, 1.00 mm thick M S Sheet Cladded 40 mm thick shutter, SS accessories, M S Frame with Single Ribet made from 1.2 mm thick M S Sheet & fixing arrangement, Painting with two coats of synthetic enamel paint over a coat of red oxide zinc chromate primer etc. complete.
| a) MS Single shutter door |  | SQM | 16500 | 0
| b) MS Double shutter door |  | SQM
F-02 | Providing and fixing in position MS sliding door 35 mm thk made out of 18 gauge MS sheet on both side and with required steel frame, stiffness, rollers, guides, floor channels, fitting and fixtures, painted with two coats of synthetic enamel paint of approved make and shade, tint over one coat of red oxide primer, etc. complete as per drawings and specifications.(Measurements for clear unfinished size of opening). |  | SQM
F-03 | Providing and fixing in position double action full swing anodized aluminum door of approved make having finishing specified in drg. of matt finish frames, stiles and rails (15 micron anodizing) and 5.5mm thick shatter proof toughened glass panel or any other materials of same cost, shutter fixed with S.S hinges/Pivoted, including PVC weather strips, aluminum glazing clips, locking devices and Aluminum tower bolts of flush type built in within the anodized aluminum frames, handle flap including all specials, fittings and fixtures complete as per drawings and specifications.
(Measurement for clear wall opening)
Outer frame
Size 63.5mm x 38.1mm x 2mm (approx. weight 1.024 kg/M)
Shutter
Top rail 44.45 x 47.62 x 2.1mm
(Approx. weight 1.093 kg/M)
Bottom 44.45 x 114.3 x 2.15mm
(Approx. weight 1.928 kg/M)
Vertical 44.45 x 47.62 x 1.9mm
(Approx. weight 0.976 kg/M)
Lock rail 44.45 x 73.62 x 2mm
(Approx. weight 1.311 kg/M)
Glazing clip 19.05 x 17.27 x 1.0mm
(Approx. weight 0.136 kg/M)
| a) Single shutter |  | SQM | 5250 | 0
| b) Double shutter |  | SQM
| c) extra for door closer |  | NOS |  | 0
| b) extra for heavy duty floor spring |  | NOS |  | 0
F-04 | Providing and fixing in position 38mm thick solid core flush doors of approved make having commercial ply facing on both sides with teak wood frame of 120mm x 60mm size built in 38mm x 25mm teak wood lapping including MS holdfasts, MS hinges, and anodised aluminium fixtures of approved quality, necessary fastners, mortice lock of approved quality and make including one coat of wood primer and two coats of flat oil paint of approved make, quality and shade, etc. complete as per drawings & specifications. MS holdfasts, MS hinges, and anodised aluminium fixtures of approved quality, necessary fastners, mortice lock of approved quality and make including one coat of wood primer and two coats of flat oil paint of approved make, quality and shade, etc. complete as per drawings & specifications.
| a) Single shutter door |  | SQM | 4450 | 0
| b) Double shutter door |  | SQM | 4750
F-05 | Providing and fixing in position window with standard MS frame made of HMPS section as per specifications of approved manufacture, glazed with 5mm thick toughened glass with glazing bars, transoms, mullions, coupling bars, screws, putty with metal clips, etc. including cost of black oxidized iron fittings such as stays, handles, lock hooks, MS hinges, lugs, etc. complete including painted with one coat of steel primer and two coats of synthetic enamel paint of approved make, quality and shade, as per drawings and specifications.
| a) Fully openable windows |  | SQM | 3750
| b) Partly fixed and partly openable windows |  | SQM | 3750
F-06 | Providing and fixing in position Silver gray matt finish anodised (15 microns) aluminium glazed sliding windows of approved make using 4mm thick rattle proof plain glass panels fixed to shutter by means of Neoprene rubber beading or equivalent PVC beading including silver gray matt finish outer frame, all necessary fixtures, fastenings, locking devices, PVC weathering strips, nylon gliders, etc. complete as per drawings, specifications and as directed by the Engineer. The rate shall includes supplying and fixing on site and putting the glazed sliding windows in operation and including providing 6 mm groove all around and seiling the same from both the faces with silicon base sealent. All visible and flush type of locking devices shall be made of silver gray matt finish anodised aluminium.
| (i) Two track (3/4” series) | 25 | sqm | 3850
Sub frame
Rectangular tube - 100 x 25 x 1.2mm
(Approx. weight 0.765 kg/M)
Outer frame
Bottom track box section with water drainage arrangement
92 x 45.5 x 1.5 mm
(Approx. weight 1.742 kg/M)
Top and sides
92 x 31.75 x 1.3mm
(Approx. weight 0.981 kg/M)
Shutter
Top and Bottom 40 x 18 x 1.25mm
(Approx. weight 0.475 kg/M)
Inter lock 40 x 18 x 1.1mm
(Approx. weight 0.492 kg/M)
Vertical Handle 40 x 18 x 1.25
F-07 | Providing and fixing in position silver grey matt finish anodised Aluminium Fixed Glazing of approved make using 5mm thick toughened transparent glass panel with all fixtures fastening, weathering strips, PVC or Neoprene rubber glazing clip, necessary fixtures and fastenings, etc. complete as per drawing, specification and as directed by the Engineer. |  | SQM | 4250 | 0
Rectangular tube section with single groove section for Top, Bottom and vertical members
63.5 x 38.1 x 1.95
(Approx. weight 1.093 kg/M)
Rectangular tube section with double groove members
63.5 x 38.1 x 1.9 (1.093 kg/M)
Glazing clip 19.05 x 17.27 x 1.0mm
(Approx. weight to 0.136 kg/M)
F-08 | Providing and fixing in position silver gray matt finish anodised (15 microns) aluminium ventilators with staggered glazing using rectangular tube section with single or double groove section of approved manufacturer including distance pieces, 4mm thick plain glass panels, aluminium glazing clips, fixing 25 x 25 x 10mm gauge GI bird mesh 100mm wide between the staggered gap with aluminium angle frame 25 x 25 x 5mm and 20 x 3mm flat, necessary fixtures and fastenings etc. complete as per drawings. |  | SQM | 4750 | 0
Aluminium tube section
63.5 x 38.1 x 1.95mm
(Approx. weight 1.093 kg/M)
Aluminium glazing clips
19.05 x 17.27 x 1.0mm
(Approx. weight 0.136 kg/M)
F-09 | Providing and fixing in position silver gray matt finish anodised (15 microns) aluminium adjustable louvered ventilators of approved make having outer sub frame, vertical jamb, actuating bar, aluminium clips, louvers blade, lever handle, locking arrangement, necessary fixtures and fastenings, etc. complete. |  | SQM | 3500
Outer sub frame 63.5 x 38.1 x 2mm
(Approx weight 1.024 kg/M)
Vertical jamb 40.5mm x 23.3mm
(Approx. weight 0.607 kg/M)
Actuating bar 4.7x10mm (0.119 kg/M)
Louvers 1.2mm thick 101mm blade with 4mm thick plain/ground glass panels
F-10 | Providing & fixing in positionInterloking Rolling Shutters (finish with Epoxy Paint) with 18G x 120mm wide Galvanised Streep, including MS Guide with 100mm by 2.mm thick with 3.0mm Bracket with Angle welded bottom, 22G Top Cover, Clamps, Axises, T, Iron Pullies, Bearings, Handles, Holding Bolts etc. complete as per drawings and specifications. (measurements for clear unfinished size of opening) | 27 | SQM | 3750 | 101250
F-11 | Extra for gear opetation. | 1 | NO | 14500 | 14500 | TOTAL 8 NO RS
F-11A | Extra for Motorised Operation. |  | NO | 42500 | 0
F-12 | Designing, providing, fabricating and fixing Aluminum Composite Panels of Durabuilt OR, Alu-decore OR Altobond solid /approved Metalliccolours including all necessary frame work made out of anodised (20 micron) extruded aluminum sections of approved size make and weight and complete weather sealing. The composite panel should consist of 3 mm thermoplastic core of LDPE sandwiched between 2 skin of 0.5mm thk aluminum sheet (alloy designation 310S) making a total panel thickness of 4mm.The surface will be furnished with PVDF COATING of atlest 30 microns and service coating on reverse side. The system shall be fixed using GI brackets, ss bolts, nuts, spring washers and cap nuts and all other necessary accessories. The bracket support shall be designed as per manufacturer's specification and shall withstand a wind pressure of 140 kg/sqm. |  | SQM | 3750
Note: Rate shall include sealing. Sealing shall be done, using weather sealant of Dow Corning 789 or approved equivalent make. Weather stripping shall be extruded Neoprene or EPDM Gaskets. The composite panel shall be measured for area as laid over walls. Also rate shall including making provisions for light fixtures, grooves, bending in profile etc., complete as directed
F-13 | Providing and fixing 120 GSM galvanised louvers with frame of 14 gauge, TATA MAKE, in line and levels etc. complete. |  | SQM | 4500
F-14 | Providing and fixing in position suspended metal framed plain false ceiling using GI perimeter channels, GI Intermediate channels at 1200mm centers, GI hangers 25mm wide x 0.50mm thick, GI cross channels at 600mm centers, connecting clips, 12.5mm thick tapered edge GYPBOARD (conforming to IS:2095, 1982) with 25mm dry wall screws at 300mm centers including treating joints with jointing compound and paper tape to give jointless finished surface with one coat of Gypsum base top coat, painting the ceiling with two coats of Acrylic Emulsion paint of approved make and shade, all complete as per manufacturer’s specifications. (All GI metal components and Gypboard shall be of M/s. India Gypsum Ltd). |  | SQM | 815 | 0
F-15 | Providing and fixing of armstrong mineral fibre acoustical suspended ceiling system with fine fissuure tagular Tiles with Armstrong Suprafine 15 mm Exposed Grid. The tiles sholud have Humidity Resistance (RH) of 90%,NRc.050, Light Reflection>85%, Thermal conductivity K-0.052w/m k,Colour white, Fire Performence Class 0/Class 1(BS-476)in module size of 600mm X600 X15mm with Bio Block coating on the face of the tile , suitable for Green Building application, with Recycled Content of 63%.The grid should be of "Armstrong" make with 15 mm wide T-section flanges colour white having rotary stiching on all T section i.e the main runner , 1200mm &600mm cross tees with a web height of 43mm and a load carrying capacity of 23.71 kgs/m2. The T sections have a Galvanizing of 120 gm/m2 per m2 and pass it through 500hr of salt test. the tile and Grid system Use togher should carry a 15 years warrantee. |  | SQM | 2195 | 0
ARMSTRONG suspension sytem accesaries manufracture and supplier by armstrong world Industries Consisting of m6 anchore fastener with vertical hangers made of Galvenized steel of size 26x26x25x1.2 mm with a Galvenized thickness of 80 gm/ sqm A prestraightened hanger wire of dia -2.68mm of 1.83 m length thickess of 80 gm per sqm & tensile strenth of 344-413 mpa along with adjustable Hook clips of 0.8 mm thick galvenized spring steel for 2.68 mm with a minimum pull strength of 110kg the adjustable clip also consists of a 3.5 mm aqiline wire to be used with the main runner.
Only plan area shall be consider for payment all curve surface and recesses waffles and corbellings shall be part of the flat area measurement, witout any extra for the same.
F-16 | Providing and fixing in position Partly glazed & partly panneled partition using "Jindal" make aluminium section with approved colour anodizing (15 microns) having outer frame of size 63.5 mm x 38.1mm x 3.18 mm @ 1.777 kg/m, (jindal code no. 20005) intermediate frames of size 63.5 mm x 38.1 x 3.18mm @ 1.924 Kg/m (Jindal code no. 20004), glazing clip 19.0 x 17.3 x 1.2mm @ 0.154 Kg/m (Jindal code no.19377) as per detailed sketch including all fittings, 5.0 mm thick Toughned glass in middle panel. Top & bottom panel with 9 mm th.both side prelaminated board |  | SQM | 4650
| TOTAL OF SECTION `F’ |  |  |  | 115750
SECTION - `G’ : STRUCTURAL STEEL WORK
G-01 | Providing, fabricating, transporting to site, erecting and fixing in position at all heights in line, level and plumb, welded and bolted structural steel works in columns, beams, trusses, purlins, crane girders, rails, platforms, staircases, supporting members for chequered plates, lattice and plate girders, ladders with or without cage, struts, bracings, ties, sag rods, composite sections, triangular frames for louvers, pipe racks, etc. including welding with ISI grade Advani or equivalent welding rods necessary holding down bolts, washers, connection bolts (8.8 grade), splice plates, gusset plates, base plates, etc. complete as per drawings, specifications and as directed by the Engineer. (No extra payment shall be made for weight of welding, site connection bolts, washers and nuts, the cost of which shall be included in the rate quoted for this item) Approved Make: TATA / Jindal / SAIL |  | MT | 115000 | 0
G-01A | Providing, fabricating, transporting to site and fixing in position various inserts like edge angles, channels, plates, etc. with hold fasts, fixed to RCC, PCC, or masonry, holding them in precise alignment and level during concreting at all heights as per details shown in the drawing including applying one coat of steel primer to the exposed surfaces, all complete as directed by the Engineer (No extra payment shall be made for weight of welding). Approved Make: TATA / Jindal / SAIL |  | MT | 145000 | 0
G-02 | Preparation of steel structures by cleaning with super prep solution, sand paper and wire brushing, applying one shop coat of red oxide primer cum surface and two coats of synthetic enamel paint of approved make and shade on erection including necessary scaffolding, etc. complete. |  | MT | 15000 | 0
G-03 | Preparation of steel structures by sand blast cleaning to Sa 2.5 Swedish standard and applying one coat of 75 micron - Epilux FRX anti-corrosive primer with intermediate coat of 100 micron - Berger Epilux 155 HB MIO and two coats of finish paint with 50 micron each - Berger Epoxy PU HB. |  | MT | 45000 | 0
G-04 | Providing, fabricating and fixing in position at all levels handrails consisting of 40mm dia ‘B’ class MS black pipes (Approx weight 3.61 kg/M) in two horizontal and one vertical at approximately 1.0M spacing to give 1.0M high railing above finished reference level including all required fittings such as bends, elbows, couplings, caps, etc. fixing or grouting to concrete / masonry / steel surfaces, cleaning the pipes with super prep solution and sand papers, painting with one coat of steel primer and two coats of synthetic enamel paint of approved make and shade, all complete. |  | RMT | 3750 | 0
G-05 | Collecting & fixing in position in correct line, level & plum anchor bolts, holding down bolts of column, trusses, foundation, pipe rack gurders, crane breackets, etc. of specified diameter & length including templetes including nuts, washers, plates, channels, etc. as per details. No extra payment shall be made for weight of welding, nut & templets, washers.
| (a) Upto 20mm dia. |  | kgs | 55 | 0
| (b) above 20mm dia. | 1000 | kgs | 45 | 45000
G-05A | Do - as -per G-05 but anchor bolts,nuts & fastner (as per design Requirements) supplied by contractor.
| (a) Upto 20mm dia. |  | kgs | 165 | 0
| (b) above 20mm dia. | 1000 | kgs | 165 | 165000
G-06 | Supplying, fabricating, cutting to shape and size, fixing in position M.S. Chequered plates of required thickness at any level with stiffeners if required in covers for trenches, stair, steps, landing, platforms, floors and similar works etc. complete as per drawings and as directed including bolted / welded joints and connections, grinding etc. including providing & applying two coats of Epoxy Paint over two coats of epoxy primer. Payment shall be done as per actual measurement and multiplying with standard co efficient to arrive weight. Rolling margin & wastages shall not be paid.
a | Supply |  | MT | 95000 | 0
b. | Fabrication & Installation |  | MT | 45000 | 0
| TOTAL OF SECTION `G’ |  |  |  | 210000
SECTION - `H’ : ROOFING WORK
H-01 | Providing and fixing in position at all levels PVC RAIN WATER PIPE (6 Kg/sqcm)
| a) 125mm dia pipe (PVC) OD |  | RMT | 1150 | 0
| b) 160mm dia pipe (PVC) OD |  | RMT | 1650 | 0
H-02 | Supplying of Precoated GALVALUME Corrugated sheet of TCT 0.55 mm thick for roof /cladding of approved manufacturer complete in all respects with self drilling & tapping screws of "Buildex" or "Hilti" or "Corroshield" make, EPDM washers etc. including cutting to proper size, mitering, laps, necessary scaffolding etc. Finish on the weather face of wall and roof panels, and related components shall be Minimum 150 gms/sqm Aluminum / Zinc alloy coating mass – total of both sides (55% Aluminum + 43.5% Zinc + 1.5% Silicon- Coating class AZ150 or equivalent), Pre-treatment Chromate coating on either sides, Primer Coating (Epoxy) On Top Side 5 to 7 Microns, SMP or PVDF material of 20-25 microns on Top side and Back Coat – Epoxy based 5 to 7 Microns.
| (a) For Roofing /Cladding |  | SQM | 725
| b) 0.5 mm PPGI flashing /apron |  | RMT | 720
| c) 0.5 mm PPGI Eave Gutter |  | RMT | 850
| d) 0.5 mm PPGI Down take |  | RMT | 650
| TOTAL OF SECTION `H’ |  |  |  | 0
SECTION - `I’ : WATERPROOFING
I-01 | Providing and laying cement based waterproofing treatment of `India Waterproofing’ or equivalent manufacture like CICO MAKE TAPECRETE - P151 for following with brick bats laid to slope and grouted with cement mortar mixed with proprietary products included vatas as directed by architect etc. complete and with wearing IPS layer on top, all laid as per manufacturer’s specifications. (Measurements shall be for unfinished area in plan between the parapets for which the treatment is laid. No separate measurement shall be taken for rounding and vatas along parapet wall which shall be covered under quoted rates. A ten years guarantee for the treatment is to be furnished in favour of Employer)
| a) On terraces, sunk, floor, etc. |  | sqm | 650 | 0
b) On Gutter
| (i) Top surfaces of gutter slab |  | sqm | 650
| (ii) Vertical surfaces of masonry or concrete parapets. |  | sqm | 650
I-02 | Providing and fixing in position WATER STOPPERS of approved make and shape along construction joints including necessary arrangement for holding in position during concreting, necessary readjustments of reinforcement to suit proper positioning of stop, including proper lapping, etc. complete as per drawings, specifications and as directed by the Engineer.
| a) 200mm wide G.I. water stop (16 gage) |  | RMT | 750
| b) 250mm wide PVC water stop |  | RMT | 450 | 0
| TOTAL OF SECTION `I’ |  |  |  | 0
SECTION - `J’ : MISCELLANEOUS ITEMS
J-01 | Providing and injecting chemical emulsion for pre-constructional Anti-Termite Treatment to the backfilled soil and creating a chemical barrier under and around the column pits, wall, trenches, Pipe work in process plant excavation, to surface of plinth filling, junction of wall and floor, along the external perimeter of building, expansion joints around the embedded pipes, Below trench of R.C.C. Column by providing hole at reqular distance & side wall of trench, In plinth area before P.C.C. by providing hole at reqular distance etc. complete as per IS:6313 (Part – II) – 1981. | 447 | SQM | 55 | 24585
Notes:
1. Plinth area of Building at ground floor only shall be measured.
2. Chemicals to be used as per the manufacturer’s specifications and as per IS.
3. Ten years Guarantee for the treatment is to be furnished in favour of the Employer.
J-02 | Providing and laying plinth protection comprising of 75mm thick plain cement concrete 1:2:4 nominal mix, finished smooth to required slope including necessary earth work and disposal of surplus earth as directed, below a consolidated 65mm thick bedding of P.C.C.(1:4:8) & 75mm th. bedding of dry metal packing including 65mm sand filling laying nominal steel reinforcement in conc. as directed by Engineer Incharge. | 89 | SQM | 940 | 83660
J-03 | Providing and laying LDPE sheets of approved manufacturer over base course with standard overlaps including necessary adhesive, etc. complete.
| (a) 150 micron |  | SQM | 70
| (b) 250 micron |  | SQM | 75 | 0
J-04 | Providing, lowering and laying Precast RCC pipes NP2/NP3 class of tested quality with collars conforming to IS 458-1988, jointing with Spun Yarn and cement mortar 1:1 in proper line level and slopes including excavation up to 1.5M depth, 150mm thick bedding in cement concrete 1:4:8 at collar joints and encasing collars all around for 150mm for width upto 100mm on either side of collar face, curing, backfilling in 200mm layers, breaking clods, consolidating, tamping, watering, disposing surplus earth within plant boundary, etc. complete as directed by the Engineer (Measurements for the laid length only)
a) | a) 150mm dia NP2 |  | RMT | 575
| b) 250mm dia NP2 |  | RMT | 650 | 0
| c) 300mm dia NP2 |  | RMT | 950 | 0
| d) 450mm dia NP2 |  | RMT | 1550
| e) 600mm dia NP2 |  | RMT | 2650
| f) 900mm dia NP2 |  | RMT | 37850
Alternative
b) | d) 450mm dia NP3 |  | RMT | 1750
| e) 600mm dia NP3 |  | RMT | 2950
| f) 900mm dia NP3 |  | RMT | 4250
J-05 | Providing, fabricating and fixing in position MS rungs made from approximately 1.20M long 20mm dia MS bar, fixed @ 300mm c/c in concrete or masonry surfaces including making necessary holes in shuttering (in case of concrete) or in brick work for grouting rungs with cement concrete 1:2:4, curing, painting exposed surface of rungs with two coats of anticorrosive paint, etc. complete.
| a) Rungs fixed with concrete surface |  | NO | 1250 | 0
| b) Rungs fixed with masonry surface |  | NO | 1150
J-06 | Providing and installing as per manufacturer’s specifications MS Anchor fasteners chemically grouted, of approved make and design in RCC drilling holes, aligning, cleaning existing surface as per enginer in-charge / consultant's requirements etc. complete.
| a) 12mm dia x 100mm minimum length to withstand average ultimate pullout load of 1750 kg. |  | NO | 650 | 0
| b) 16mm dia x 150mm minimum length to withstand average ultimate pullout of 2750 kg. |  | NO | 1250 | 0
| c) 20mm dis x 200mm mini length to with stand avg. ultimate pull out of 3500 kg. |  | NO | 1675 | 0
J-07 | Providing, fabricating and fixing in position and keeping in operation MS Main Gate sliding type of fully side hung operable as per design including all fittings, holdfasts of approved pattern, heavy duty hinges with standard ball bearings, pivots, guide rollers with standard bearings, MS curved flat for guide rollers with anchor in floor concrete 1:2:4, necessary locking devices etc. including one coat of red oxide primer cum surfacer and two coats of synthetic enamel paint of approved make and different shades complete as per drawings and as directed by the Engineer (All materials shall be in the scope of the Contractor). |  | KG | 165
J-08 | Providing, fabricating and fixing in position and keeping in operation MS ladder made from angles, flats & plates as per design including all fittings, hold fasts of approved pattern. including one coat of red oxide primer cum surfacer and two coats of synthetic enamel paint of approved make and different shades, all complete. (All materials shall be in the scope of Contractor). |  | KG | 135 | 0
J-09 | Providing and fixing in position GI chainlink fencing of 10 gauge 50mm mesh of approved quality fixed to M.S. L 65 x 65 X 6 by means of 10 gauge GI clips and 6mm dia GI tie rod including providing and fixing 6mm dia GI tie bars at top and bottom throughout the length of fencing by bolting or by `U’ clips etc. all complete as per manufacturer’s specification and as directed by the Engineer. (Measurement shall be for area of actual net laid). |  | SQ.M | 3750 | 0
J-10 | Dismentaling of Brickmasonarywork at all level including carting away the debris material within the boundary limit as directed by engineers incharge/consultant. |  | Cu.M. | 2950 | 0
J-11 | Dismentaling of P.C.C work at all level including carting away the debris material within the boundary limit as directed by engineers incharge/consultant. |  | Cu.M. | 3500 | 0
J-12 | Dismentaling of R.C.C work at all level including carting away the debris material within the boundary limit as directed by engineers incharge/consultant. |  | Cu.M. | 5500 | 0
J-13 | Making hole in Brickmasonary/ Block masonary at all level with neat finsihses etc including cleaning the same etc complete as directed by engineers incharge. (230 Thick)
| a) up to 0.1 Sq.mt area |  | No. | 250
| b) up to 0.2 Sq.mt area |  | No. | 350
J-14 | Making hole in R.C.C at all level with neat finsihses etc including cleaning the same etc complete as directed by engineers incharge. (230 Thick)
| a) up to 0.1 Sq.mt area |  | No. | 650
| b) up to 0.2 Sq.mt area |  | No. | 750
J-15 | Providing & fixing CI Heavy duty frame and cover at top of chamber, underground water tank, Overhead water tank & septic tank-soak pit, fixed in cement concrete 1:2:4 including necessary form work, painting the frame and cover with three coats of bitumastic paint.
| (a) Upto 50 Kg weight & 600x600mm size |  | No. | 11500 | 0
| (b) Upto 75 Kg weight & 600x600mm size |  | No. | 16500 | 0
J-16 | Providing and fixing 100 mm dia. C.I. Vent pipe upto 1m length with Cowl piece for Air Ventilator with jali wire mesh including 25mm deep seal lead joint. etc. complete. |  | NOS | 1450 | 0
J-17 | Providing, drilling & fixing reinforcement bars in concrete using Hilti HY-150 chemical grout as per as per manufacturer's specifications. (Reinforcement for rebaring will be in contractor's scope)
| a) 8mm dia. reinforcement |  | No. | 250 | 0
| b) 10mm dia. reinforcement |  | No. | 375 | 0
| c) 12mm dia. reinforcement |  | No. | 550 | 0
| d) 16mm dia. reinforcement |  | No. | 750 | 0
| e) 20mm dia. reinforcement |  | No. | 1200 | 0
| f) 25mm dia. reinforcement |  | No. | 1875 | 0
J-18 | Fixing in correct line, level and alignment of SS / M.S / GI pipe sleeves in civil works of machine foundations with required connections and fixtures as per machine vendor requirements / directed by engineer for followings:
| a) Labour charges for fabricating and fixing pipe upto 75mm dia. |  | Rmt | 750 | 0
| b) Labour charges for fabricating and fixing pipe above 75mm and upto 125mm dia. |  | Rmt | 950 | 0
| c) Labour charges for fabricating and fixing pipe above 125mm and upto 200mm dia. |  | Rmt | 1250 | 0
| d) Labour charges for fixing of valve |  | Nos. | 1250 | 0
| TOTAL OF SECTION `J’ |  |  |  | 108245
SECTION - `K’ : ROAD & PAVER
K-01 | Earthwork in excavation below final ground level (Raised Ground Level) in foundations, trenches, Rain water gutter etc. in all classes of soil / hard murrum except rock upto a depth of 1.0 mtr. including dewatering, shoring and strutting if required, refilling the trenches by excavated earth including compaction up to 95% standard proctor density, spreading the surplus earth within plot boundary etc. complete as per instruction of Engineer in charge. |  | CUM | 150 | 0
K-02 | Filling in ground/ Plinth /Foundation Pits/ trenches etc. with selected (non- expansive) earth brought from outside plot boundary, spread in layer of 150 mm to 230 mm thickness to achieve required level, slope / gradient and compacted to 95% Standard Proctor Density including transportation cost, royalty etc. complete. |  | CUM | 500 | 0
K-03 | Providing and filling sand of approved quality in floor, sides of cable trench and below cable trench, machine foundation, foundation pits in layers of 150mm thickness and compacted to 95% relative density including watering, ramming, consolidating etc. completed as directed by Engineer-in-charge. |  | CUM | 1050 | 0
K-04 | Providing and laying black trap rubble soling at required level and grade in foundations, in plinth, ramps, etc. including hand packing, filling interstices with quarry spauls and sand, watering and compacting with suitable vibro roller or earth compactor wherever applicable as decided by the Engineer to the consolidated thickness as stated below:
a. | i) 230mm thick Soling |  | SQ.M | 517 | 0
b. | ii) 150mm thick compacted layer metal packing using 63-90 mm size hand broken stone etc. as directed Engineer in charge/consultant. |  | SQ.M | 340 | 0
c. | iii) 75mm thick compacted layer metal packing using 40-63 mm size hand broken stone etc. as directed Engineer in charge/consultant. |  | SQ.M | 170 | 0
K-06 | Providing and laying M 7.5 grade (1:4:8) Plain Cement Concrete 40mm down size graded metal for base below RCC road panels including centering, shuttering if required, laying, spreading, ramming, consolidating, curing and finishing top surface as per instructions of Engineer-in-charge. |  | CUM | 4150 | 0
K-07 | Providing and laying M15 grade (1:2:4) Plain Cement Concrete with 20mm down size graded metal for encasing pipe including formwork where required laying, spreading, ramming, consolidating, curing and finishing top surface rough or smooth as per instructions of Engineer-in-charge. |  | CUM | 4750
K-08 | Providing & laying controlled /design mix M25 - VDF grade concrete upto 250 mm thick, for Road work, using 20mm & down graded stone aggregates, in alternate panels of suitable size including machine mixing, mechanically vibrated with surface vibrator, smooth finishing to required level, grade and camber, brooming by appropriate wire brush, curing by ponding, vacuum dewatering as per manufacturer's specifications etc. including MS Channel shuttering with provision of holes for tie / dowel bars and making saucer drain on both side of road etc complete as per drawing as per instruction of engineer-in-charge. (Reinforcement shall be paid separately). (Dowels shall be considered in reinforcement steel item) |  | CUM | 6250 | 0
Note: M.S. channel for shuttering shall be procured/used new. Used/old channel shall not be acceptable.
Note: Steel reinforcement shall be payable separately as per relevant item specified in the tender, however shuttering shall not be payable separately.
K-08-A | -Do as Item K-08 but using RMC of Grade M25 without Flyash. With Min. Cement : 340 kg/m3( Cement Shall be in contractor's Scope) |  | CUM | 5950 | 0
K-9 | Supplying & placing in position reinforcement for all type of RCC structures including cleaning, decoiling, cutting, bending to required shape and lengths, binding as per drawing and details, binding with 16 SWG black soft annealed binding wire supplying and straightening, placing with proper cover block, support chairs, overlaps, spacers, etc.complete in all respect as directed. Payment will be made as on length basis (actual or theoretical as per drg. whichever is less) and converted into weight by using standard IS coefficient (rolling margins, wastages, couplings, welded joints, spacer bars, stays, hangers, annnealed steel wire or other methods of binding and placing shall not be measured and not paid separately. Only authorised laps shall be measured and paid)
a. | High Yield Deformed Bar Reinforcement conforming to IS-1139 or Cold Twisted bar, TOR steel / TMT / or Equivalent) Reinforcement conforming to IS-1786. - Grade of Reinforcement Steel shall be- Fe500/Fe500D |  | MT | 65500 | 0
K-10 | Providing and filling expansion joint 25 mm wide in concrete road with top 25 mm x 25 mm deep gap sealed with bitumen sealing compound (grade- B), and balance bottom 230mm with impregnated fiber board of approved make including cleaning joint all complete as directed. |  | RMT | 225 | 0
K-11 | Providing and constructing contraction (dummy) joint of size 4mm x 12mm deep for road including saw cutting of concrete pavement to the required depth, sealing the same with approved sealant bitumen grade - B, cleaning, finishing etc. complete. |  | RMT | 165 | 0
K-12 | Providing and constructing longitudinal / construction joint of size 4mm x 12mm deep for road including saw cutting of concrete pavement to the required depth, sealing the same with approved sealant bitumen grade - B, cleaning, finishing etc. complete. |  | RMT | 165 | 0
K-13 | Providing & laying RCC NP3 class pipes with Spigot Joints confirming to IS - 458 for road crossing of cable and other facility including excavation upto required depth & width, disposal of surplus earth withing plot boundary, laying of pipe, collar, jointing with CM 1:2, back filling the trenches, compaction and making good the same etc. complete. (Encasing with P.C.C. work and bed concrete for laying will be paid separately as per pcc item).Inspection & hydraulic testing of the pipes will be witnessed by the representative of client/Consultant at Manufacturer's shop before dispatch.
a. | 150mm dia |  | RMT | 575
b. | 250mm dia |  | RMT | 720 | 0
c. | 300mm dia |  | RMT | 920 | 0
d. | 450mm dia. |  | RMT | 1750
e. | 600mm dia. |  | RMT | 2950
f. | 750mm dia. |  | RMT | 3950
g. | 900mm dia. |  | RMT | 4250
K-14 | Providing & laying RCC NP2 class conforming to IS: 458 for pipes with spigot jointed drains, cables etc. including excavation upto required depth & width & disposal of surplus earth within plot boundary limits lowering to required level/gradient, jointing with CM 1:2, laying of pipe in joints, back filling the trenches, compaction and making good teh same etc. complete (Encasing P.C.C. work and bed concrete for laying will be paid separately as per regular item). Inspection & hydraulic testing of the pipes will be witnessed by the representative of client/Consultant at Manufacturer's shop before dispatch.
a. | 150mm dia. pipe |  | RMT | 525
b. | 250mm dia. pipe |  | RMT | 650 | 0
c. | 300mm dia. Pipe |  | RMT | 830 | 0
d. | 450mm dia. Pipe |  | RMT | 1590
e. | 600mm dia. Pipe |  | RMT | 2680
f. | 700mm dia. Pipe |  | RMT | 3590
g. | 900mm dia. Pipe |  | RMT | 3850
K-15 | Providing & fixing Factory made Kerb stone using M20 concrete grade including excavation and back filling, transporting, stacking, placing kerb in position, Joint filling with C.M 1:6 etc. complete. In case of embedding kerb stones in PCC, the same shall be paid under relevant item.
| size 300 x450 x150 mm thick |  | RMT | 850 | 0
K-16 | Providing and applying synthetic enamel Paint of approved make & approved colour to precast curbing in approved colour pattern in two or more coats to give good and even shade including suitable priming coat, and cleaning the surfaces with all labour and material etc. complete. |  | SQM | 150 | 0
K-17 | Providing & laying 150mm dia PVC pipe, of 4 kg per sqcm. pressure, of approved quality and make for disposal of rain water run off from road sides to drain / chamber including laying of pipe, jointing, making the surface good, compaction etc. complete as directed. |  | RMT | 1750
K-18 | Providing & fixing factory made Decorative coloured Rubber Mould- M-35 "Paver Block" of 80 mm thick of any pattern as approved, laid in line & level over and including ungraded sand bed of 50 mm thick including transporting, loading, unloading, stacking & fixing in position. |  | SQM | 750 | 0
a) | -Do- as above but for 60 mm thick block |  | SQM | 725
K-19 | Supply and Installation of Rubber Speed Breaker on designated roads as directed by EIC. Rubber Speed Breaker shall be made of high quality virgin rubber with shore hardness of A 65 ± 5, black and yellow segments for high visibility, built-in reflectors for night-time visibility. Each section should have length of 500mm, width of 350mm per segment with 50-75mm height to ensure gradual slope. The speed breaker shall have interlocking segments for easy assembly and maintenance with anti-skid surface and drainage channels to allow water flow, Minimum 20 Tonnes load bearing capacity with UV stabilized and resistant to oil, salt and other chemicals. |  | RMT | 550 | 0
K-20 | Supply and Installation of Convex Mirror with necessary Civil / structural support system at all height as directed by EIC. Convex Mirror shall be made of High-quality, impact-resistant polycarbonate or acrylic mirror surface with diameter of 600mm. Mirror shall have rubber or flexible PVC edging to protect against impacts and environmental damages and shall be UV stabilized and capable of withstanding extreme weather conditions without degrading. |  | NOS | 7500
K-21 | Supply and Installation of Road safety reflect light studs as per IRC guidelines / directed by EIC. Road Indicators shall be made of High-impact plastic, aluminum or ceramic. It shall be resistant to UV light, weather conditions and wear from road and traffic. |  | NOS
| TOTAL OF SECTION `K’ |  |  |  | 0
SECTION - `L’ : PLUMBING (SANITATION) WORKS
Note: All material make as per EIC / KEC requirements
L-1 | Providing and fixing white vitreous china extended wall mounting water closet of size 780x370x690 mm of approved shape including providing & fixing white vitreous china cistern with flush fitting etc. complete as per EIC requirements |  | Nos. | 9500 | 0
L-2 | Providing and fixing Hand Faucet with one metre long easy flex tube in chrome finish and wall flange complete as per EIC requirements |  | Nos. | 1450 | 0
L-3 | Providing and fixing C.P. brass stop cock (concealed) of standard design and of approved make conforming to IS:8931
| 15 mm nominal bore |  | Nos. | 2550 | 0
L-4 | Providing and fixing C.P. Brass Two way bib cock with flange of approved quality and make. |  | Nos. | 2650
L-5 | Providing and fixing heavy ISI marked single lever concealed diverter for bath & shower system Rain shower & its accessories. |  | Nos. | 6500
L-6 | Providing and fixing C.P. brass angle valve for basin mixer and geyser points of approved quality conforming to IS:8931 a) 15 mm nominal bore |  | Nos. | 1250
L-7 | White Vitreous China of 'Hindustan & Parryware' make or equivalent under counter type Oval wash basin of size 550 x 480mm with CI brackets suitable for mounting below granite counter including waste fitting with CP brass bottle trap, angle valve with CP connection etc as per EIC requirememnts. |  | Nos. | 6500 | 0
L-8 | Providing and fixing C.P. brass angle valve for basin PIiller cock of approved quality conforming to IS:893 as per EIC requirements
| 15 mm nominal bore |  | Nos. | 1150 | 0
L-9 | Providing and fixing white vitreous china urinal basin of 355x340x535 mm size |  | Nos. | 7500 | 0
L-10 | P&F Urinal Valve Auto Closing System with Built-in Control Cock & Wall Flange |  | Nos. | 9500 | 0
L-11 | P & F of Bottle Trap 32mm Size with 250mm & 190mm Long Wall Connection Pipes & Wall Flange |  | Nos. | 2500 | 0
L-12 | Providing & Fixing 150 x 150 SS Jali with P trap 31mm single piece moulded with height of 270mm, effective length of tail pipe 260mm from the centre of the waste coupling 77mm breadth with 25mm minimum water seal, weighing not less than 260gms. |  | Nos. | 1950 | 0
L-13 | Providing and fixing Chlorinated Polyvinyl Chloride (CPVC) pipes, having thermal stability for hot & cold water supply, including all CPVC plain & brass threaded fittings, including fixing the pipe with clamps at 1.00 m spacing, Valves. This includes jointing of pipes & fittings with one step CPVC solvent cement and testing of joints complete as per direction of Engineer in Charge.
| 65 mm dia |  | Rmt | 750
| 50 mm dia |  | Rmt | 600 | 0
| 40 mm dia |  | Rmt | 375 | 0
| 25 mm dia |  | Rmt | 185 | 0
| 20 mm dia |  | Rmt | 135 | 0
L-14 | Providing and fixing in position SWR pipe in any position including all fittings and accessories, making joints / connections water tight with solvent cement, scaffolding if necessary & making good the damages if any (excluding excavation and refilling the trenches) etc. complete as specified and directed. (No seperate payment shall be made for fittings and accessories).
| 160 mm dia |  | Rmt | 1750
| 110 mm dia |  | Rmt | 1176 | 0
| 90 mm dia |  | Rmt | 900 | 0
| 40mm dia |  | Rmt | 670 | 0
L-15 | Providing and fixing square-mouth S.W. gully trap class SP-1 complete with C.I. grating brick masonry chamber with water tight C.I. cover with frame of 300 x300 mm size (inside) the weight of cover to be not less than 4.50 kg and frame to be not less than 2.70 kg as per standard design.
| 150 x 100 mm size P type |  | Nos. | 750 | 0
L-16 | 150 mm dia foam cord drainage pipe. (Rates shall be inclusive of excavation, preparation of PCC base, laying of pipe, brick masonry, and re-filling of soil with proper compaction etc. complete as per EIC requirements) |  | Rmt | 1950 | 0
L-17 | Providing and placing on terrace polyethylene water storage tank, ISI : 12701 marked, with cover and suitable locking arrangement and making necessary holes for inlet, outlet and overflow pipes but without fittings and the base support for tank. (1500 liters) |  | Nos. | 25000 | 0
| TOTAL OF SECTION `L’ |  |  |  | 0
SECTION - `M’ : PRE-CAST DRAIN
M-1 | Providing & Laying of precast U shape surface drain of 3G Infratech / FUJI Silvertech, having in-to-in dimension as given Below, T-25 load carrying capacity – 10 T Axle Load – 5 T Wheel load confirming to Japanese Industrial Standards (JIS) & meeting IS requirements, having High Performance Self Compacting concrete of M-40 cylinder strength / M-50 cube strength & Fe 500 shall be use for reinforcement.. The product shall have tie shape groove 10-20 mm width, 25 mm depth on both sides of each for jointing two precast units using cement mortar 1:3 proportion or suitable non shrink grout. The precast U shape drain must consist of special in built insert at appropriate location for fixing De-shackle for mechanical installation , including supply ,transportation on specific location at site in line ,level , gradient and plumb with necessary testing commissioning etc complete as per instruction of engineer in charge. (Excavation & PCC (Min. 75mm thk. - 1:4:8) & Sand base (Min. 40mm thk.) shall be considered in rates. These shall not be paid separately)
| a) 450 x 450 |  | RMT | 5125 | 0
| b) 450 x 600 |  | RMT | 5875 | 0
| c) 600 x 600 |  | RMT | 6625 | 0
| b) 600 x 750 |  | RMT | 12500 | 0
| TOTAL OF SECTION `M’ |  |  |  | 0

## BOQ-ADMIN (hidden)
ESTIMATED BOQ FOR PROPOSED ADMIN CIVIL & STRUCTURAL WORKS For SUYOG ELECTRICAL LTD. NO 245/33/B,245/55/B/2,MOJE BODIDARA, TA.VADODARA, GUJARAT, INDIA.
Followings are the scope of work: - ADMIN building Civil and Structural works (Excluding PEB shed) - Approximately 315 sqm area - Machine Foundation - R.C.C. Road - Approximately 3050 sqm - Storm Water drain
BOQ
Sr. No. | Description | QTY. | UNIT | RATE | AMOUNT
SECTION- A EARTH WORK AND SOLING
A-01 | Cleaning the area by grass cutting, removing vegetations,roots of trees if any, scraping the existing surfaces up to 150mm, removal of all loose materials and other matters, etc. and disposing off the debris beyond the plant boundary as directed by the Engineer. | 378 | SQ.M. | 35 | 13230
A-01A | Clearing the area by jungle cutting, removing trees / bushes if any from roots, scraping the existing surfaces up to 150mm, removal of all loose materials and other matters, etc. and disposing off the debris beyond the plant boundary as directed by EIC. |  | SQ.M. | 25 | 0
A-02 | Earth work excavation for all type of work in all soils like black cotton soil, clay, sand, soft and hard murrum, etc. but other than soft and hard rock including shoring, strutting and dewatering due to any sub soil water, rain water or any reason if required and refilling in foundations with selected excavated earth in 350mm layers, watering and consolidating to 250mm thickness, disposing off surplus excavated materials within the plant boundary at selected places, spreading evenly, leveling, etc. complete as per specifications and as directed. (Payment shall be made for 300mm from R.C.C. face for foundations and 200mm from R.C.C. face for GB)
| a) From average ground level up to 1.50M depth. | 322 | CUM | 250 | 80500
| b) Below 1.5M up to 3M depth |  | CUM | 285 | 0
| c) Below 3.0M up to 4.5M depth |  | CUM | 350
| d) Below 4.5M up to 6.0M depth |  | CUM | 450
| e) Below 6.0M up to 7.5M depth |  | CUM | 575
A-03 | Filling in plinth & foundation pits with approved materials including spreading in 150mm layers, watering, ramming, compacting with 10MT vibro/static roller or portable compactor wherever applicable as decided by the Engineer, leveling, etc. complete. (Measurements for compacted volume is considered)
| a) With selected earth brought from outside | 72 | CUM | 490 | 35280
| b) With approved filling sand brought from Outside. | 67 | CUM | 1025 | 68675
| c) Approved quarry dust filling |  | CUM | 1150
A-04 | Disposing off surplus excavated materials by carting away, outside of company premises at location decided by contractor and shall be responsibility of contractor | 192 | CUM | 150 | 28800
A-04A | Disposing off dumped Earth / Debris by carting away, outside of company premises at location decided by contractor and shall be responsibility of contractor
| a) Measurement of available material by volume |  | CUM | 100 | 0
| b) Measurement of available material by Dumper |  | Nos. | 3500
A-05 | Providing and laying black trap rubble soling at required level and grade in foundations, in plinth, ramps, etc. including hand packing, filling interstices with quarry / sand, watering and compacting with suitable vibro roller/ Static roller or earth compactor wherever applicable as decided by the Engineer to the consolidated thickness as stated below:
| i) 230mm thick Soling |  | SQ.M | 517
| ii) 150mm thick compacted layer metal packing using 63-90 mm size hand broken stone etc. as directed Engineer in charge/consultant. | 378 | SQ.M | 310 | 117180
| iii) 75mm thick compacted layer metal packing using 40-63 mm size hand broken stone etc. as directed Engineer in charge/consultant. | 340 | SQ.M | 150 | 51000
A-06 | Auguring(Upto 8m depth) of under ream pile foundation work in all sorts of soil viz. sand, clay, soft & hard murrum for execution of the above work. Contractor has to brought all necessary tools, tackles, equipments, manpower & supervision. Items also include carting of debris/soil, unloading, stacking, use of bentonite, spreading, levelling, compacting, consolidating surplus marterial within company premises, dewatering & one bulb as per design etc. complete as directed
| (a) For 250mm dia. Pile |  | RM | 300
| (b) For 300mm dia. Pile |  | RM | 350 | 0
| (c) For 350mm dia. Pile |  | RM | 425 | 0
| (d) For 450 mm dia. Pile | 698 | RM | 495 | 345510
A-07 | -do- as per item no. A-06 but for construction of extra bulb in the pile at any level. The size of the bulb will be as per design.
| (a) For 250mm dia. Pile |  | NO | 300
| (b) For 300mm dia. Pile |  | NO | 400
| (c) For 350mm dia. Pile |  | NO | 450
| (d) For 400mm dia. Pile |  | NO | 500
| TOTAL OF SECTION `A` |  |  |  | 740175
SECTION - B CONCRETE
B-01 | Providing and laying Plain cement concrete below all R.C.C. member, floors, ramps, chembers etc. with 20mm nominal size graded stone aggregates of approved quality (black trap only) including leveling, compacting, curing and form work if any, etc. complete.
| a) Mix 1: 4: 8 | 43 | CUM | 4100 | 176300
| b) Mix 1: 3: 6 |  | CUM | 4175 | 0
B-02 | Providing and laying reinforced cement concrete with 20mm and down size graded stone aggregates in all types of concrete works such as footings, columns, pedestals, rafts, beams, lofts, slabs, walls, lintels, chajjas, canopies, facias, fins, bands, shelves, staircases, all other any type of structural members, pits, chambers, rain water chutes, gutters, pardi, curbs, pipe racks, & equipment foundations, etc. of square, rectangular, hexagonal, octagonal and circular shapes including leaving pockets, vatas, openings in slabs, including vibrating, tamping, finishing, curing and rendering if required, etc. complete as per drawings and specifications but excluding the cost of formwork and reinforcement. (No false staging shall be given.) Cement Make: Ultratech / JK Lakshmi / Ambuja - OPC 53 grade (Applicable to all items)
a) M : 20 Grade (Min. Cement - 300 KG/M3)
| 1. In foundations and up to plinths (FFL) at all depths: |  | CUM | 5450
| i) From FFL up to + 5.5 M lvl. |  | CUM | 5950
b) M: 25 Grade (Min. Cement - 340 KG/M3)
| 1. In foundations and up to plinths (FFL) at all depths: | 129 | CUM | 5850 | 754650
| i) From FFL up to + 5.0 M lvl. | 82 | CUM | 6175 | 506350
| ii) Above + 5.0M lvl up to + 11.0 M lvl |  | CUM | 6350
| c) Extra for M30 Concrete in place of M25 (Min. Cement- 370 KG/M3) |  | CUM | 950
B-02A | Ready Mix Concreate (Prior Permission shall be taken before using Ready Mix Concrete from engineer Incharge)
Providing and laying ready mix concrete with 20mm and down size graded stone aggregates Without flyash in all types of concrete works such as footings, columns, pedestals, rafts, beams, lofts, slabs, walls, lintels, chajjas, canopies, facias, fins, bands, shelves, staircases, pits, chambers, rain water chutes, gutt­ers, pardi, curbs, pipe racks, & equipment foundations, etc. of square, rectangular, hexagonal, octagonal and circular shapes including leaving pockets, openings in slabs, vibrating, tamping, finishing, curing and rendering if required, etc. complete as per drawings and specifications but excluding the cost of formwork and reinforcement. Cement: OPC53 grade Ultra tech, Ambuja Supply of cement will be in contractor's scope. Mix Design has to be approved from Consultant.
B-02 A1 | In foundations and up to plinths (FFL) at all depths:
| a) M: 20 Grade (min . Cement : 300 kg/m3) |  | Cu.m | 5450
| b) M: 25 Grade (min . Cement : 340 kg/m3) |  | Cu.m | 5850 | 0
| c) Extra for M30 Concrete in place of M25 (Min. Cement- 370 KG/M3) |  | Cu.m | 950
B-02 A2 | In superstructure above finished floor level at all heights.
a) M : 20 Grade
| i) From FFL up to + 5.5M lvl. |  | Cu.m | 5700 | 0
| ii) Above + 5.5M lvl. |  | Cu.m
b) M : 25 Grade
| i) From FFL up to + 5.5M lvl. |  | Cu.m | 5900 | 0
| ii) Above + 5.5M lvl up to + 11.0M lvl |  | Cu.m | 6650
| c) Extra for M30 Concrete in place of M25 (Min. Cement- 370 KG/M3) |  | Cu.m | 950
B-02B | Providing and laying reinforced cement concrete with 20mm and down size graded stone aggregates in PILE. of circular shapes including tamping, curing and development of pile- including use of trimi, breaking (Upto 0.60m length), cleanning etc. complete as per drawings and specifications but excluding the cost of formwork and reinforcement. (USE GRADE OF CONC. M25)
| (a) For 250mm dia. Pile |  | CUM | 5600
| (b) For 300mm dia. Pile |  | CUM | 5369 | 0
| (b) For 350mm dia. Pile |  | CUM | 5650 | 0
| (c) For 450mm dia. Pile | 97 | CUM | 5650 | 548050
B-02C | Providing and laying reinforced cement concrete with 20mm and down size graded stone aggregates in PRECAST concrete works for storm water trench, Chamber Cover etc. of square, rectangular, hexagonal, octagonal and circular shapes including leaving pockets, openings in covers, vibrating, tamping, finishing, curing and rendering if required, etc. complete as per drawings and specifications. The rate includes the cost of formwork and installing the elements in line and level. (Reinforcement steel is paid seperately in item no. B-05 )
| (a) M25 grade |  | CUM | 9500
| (b) M30 grade |  | CUM | 9500
B-02D | Providing and laying M25 Grade Reinforced cement concrete for water retaining structures/Cable Trech / basement structures/over head tanks, ETP, scale pit, basins sumps / sump pits, manholes, inspection chambers of sewage / drainage lines etc at any level and location. Including addition of water proofing compound WAREP 1000L Manufactured by Thermax Ltd. , FOSROC-CONPLAST '-X4211C- or equivalent approved make in concrete as per approved manufacturer's specification, including pressure cement grouting of mix 1:1 with water proofing additives MAXGROUT 100 MANUFACTURED by THERMAX LTD.or equivalent at construction joints, weak spot / honey combs and testing the same for water tightness as per requirements of IS 3370 and making good defects / leakages as instructed by Engineers / Owners. Rate also to include cost of water proofing compound, testing and rectification of leakage etc
a) M: 25 Grade (Minimum Cement : 340 kg/M3)
| 1. In foundations and up to plinths (FFL) at all depths: |  | CUM | 5750 | 0
| i) From FFL up to + 5.5 M lvl. |  | CUM | 6650
| ii) Above + 5.5M lvl up to + 11.0 M lvl |  | CUM | 6850
| ii) Above + 11.0M lvl up to + 16.5M lvl |  | CUM | 7250
B-03 | For addition of approved quality plasticiser as directed and specified by the engineer incharge (BASF or SIKA make only)
| a) For early de shuttering (basic rate:90 Rs/Ltr.) |  | LTRS | 175 | 0
B-04 | Providing, fabricating, laying and fixing in position reinforcement for all type of RCC works at all levels, including cost of straightening, cutting, bending to required shape, binding with 16 gauge MS annealed binding wire, spacer blocks of cement mortar 1:2 with embedded binding wire of appropriate length, etc. complete as per drawings and specifications [Chairs, pins will not be measured and paid extra. Only authorized laps shall be measured and paid for] Note:- HYSD reinforcements (Fe500) of make "HY-TUF" , "Electro therm" or "ISPAT"
| a) High yield strength deformed bars | 24 | MT | 69500 | 1668000
B-05 | Providing and fixing form work including necessary centering for footings, columns, pedestals, rafts, blocks, walls, beams, slabs, copings, pipe supports, equipment foundations, floors, roads, water retaining structures / any type of structural members etc. of any shapes including strutting, bracing, shoring, propping, staging, etc. keeping the same in position during concreting and removal of the same after a specified period, including smooth rendering of concrete surface if required, complete as per drawings and specifications (Rate to include coating formwork with approved quality of non-staining mineral oil).
| 1. In foundations and up to plinths (FFL) at all depths: | 252 | SQM | 550 | 138600
| i) From FFL up to + 5.5 M lvl. |  | SQM | 625
B-06 | Providing and fixing plywood form work including necessary centering for alignment and levels for columns, blocks, pedestals, lintels, beams (regular and inverted), slabs, chajjas, copings, gutters, pardi, facias, fins, bands, walls, staircases, slopping RCC elements, rain water chutes, etc. of rectangular, square shapes, curve, including strutting, shoring, bracing, propping, staging, water retaining structure / any type of structure member, etc. keeping the same in position during the concreting and removal of the same after a specified period, etc. complete as per drawings and specifications. The framework shall ensure smooth finish surface without any additional rendering. Rate to include coating formwork with approved quality of non-staining mineral oil.
| 1. In foundations and up to plinths (FFL) at all depths: |  | SQM | 575
| i) From FFL up to + 5.5 M lvl. | 756 | SQM | 650 | 491400
| ii) Above + 5.5M lvl up to + 11.0 M lvl |  | SQM | 725
| ii) Above + 11.0 M lvl up to + 16.5 M lvl |  | SQM | 850
B-08 | Providing free flow grouting under base plates and in pockets for holding down in pockets with GP2 of approved make including formwork, finishing, curing, etc. complete as directed by the Engineer. |  | CUM | 52500 | 0
B-09 | Providing and doing welding continuous or intermittent using 4.2mm welding rod in line & removing slag etc. complete.(only welding length shall be considered for mesurment.) |  | RMT | 550
B-11 | Providing and fixing in position in PCC/RCC work at all levels, shuttering for pockets of varying sizes as per details with necessary form work including type of form work where required and carefully removing the same for anchor and holding down bolts for columns, pedestals, pipe rack, equipment foundations, etc. all as per detailed drawing / as directed by the Engineer.
| a) For pocket area up to 0.01 Sq.m. and depth up to 0.30M |  | Nos. | 800 | 0
| b) For pocket area above 0.01 Sq.m. up to 0.03 Sq.m. and depth up to 0.30M |  | Nos. | 1050 | 0
| c) For pocket area above 0.03 Sq.m. up to 0.05 Sq.m. and depth up to 0.60M |  | Nos. | 1250 | 0
| d) For pocket area up to 0.01 Sq.m. and depth up to 0.75M |  | Nos. | 1250 | 0
| e) For pocket area above 0.01 Sq.m. up to 0.03 Sq.m. and depth up to 0.75M |  | Nos. | 1350 | 0
| f) For pocket area above 0.03 Sq.m. up to 0.05 Sq.m. and depth up to 1.0M |  | Nos. | 2000 | 0
| g) For pocket area up to 0.01 Sq.m. and depth up to 1.25M |  | Nos. | 1950 | 0
| h) For pocket area above 0.01 Sq.m. up to 0.03 Sq.m. and depth up to 1.25M |  | Nos. | 2250 | 0
| i) For pocket area above 0.03 Sq.m. up to 0.05 Sq.m. and depth up to 1.5M |  | Nos. | 2750 | 0
| TOTAL OF SECTION `B’ |  |  |  | 4283350
SECTION - `C’ : MASONRY WORKS
C-01 | Providing and constructing solid Concrete block masonry with approved quality cement concrete Solid block of M5 grade & 200 mm x 200 mm x 400 mm long size at all locations and levels in CM 1:5 including watering, curing, scaffolding, racking of joints, providing weep holes etc.complete as directed and instructed by engineer/owner.
a) | In Foundation and upto Plinth/ Finished floor level (FFL) | 13 | CUM | 7250 | 94250
b) | Above Plinth/ Finished floor level (FFL) upto 5.50 mtr. height |  | CUM | 7250
C-02 | Providing and constructing block masonry work with Autoclave Aerated Concrete (AAC) Blocks confirming to IS: 2185 Part III, of 200MM thick in 3mm to 5mm thk. Block Jointing mortar "Smartfix" of CK Birla make at all level & depth including staging, scaffolding, racking out joints, curing, watering etc., comp. (for walls, steps, chambers, drain, pillar, column, butresses, parapet, galabid, etc.)
| i) From FFL up to + 5.5M lvl. | 31 | CUM | 6950 | 215450
| ii) Above + 5.5M lvl up to + 11.0M lvl | 21 | CUM | 7250 | 152250
| ii) Above + 11.0M lvl up to + 14.5M lvl |  | CUM | 7650
C-03 | Providing and laying brick masonry out of best approved first class bricks (Min. crushing strength not less then 35Kg/sqcm), in line, level and plumb for foundations, upto plinth, for steps, ramps, trenches, all type chambers, columns, pilasters, etc. in cement mortar 1:6 including raking of joints, curing etc. complete as per drawings and specifications. | 12 | CUM | 6350 | 76200
C-04 | -Do- as per item no. C-01 but Honeycomb brick masonry for soak pit at any depth below ground level. |  | CUM | 6650
C-05 | Providing and laying brick masonry out of best approved first class bricks (Min. crushing strength not less then 35Kg/sqcm) in line, level and plumb, for super structure including galabid, gable wall, load walls, columns, pillars, etc. in cement mortar 1:6 including scaffolding, raking of joints, curing, etc. complete as per drawings and specifications. (Scaffolding should be independent of wall)
| i) From FFL up to + 5.50M lvl. | 56 | CUM | 6350 | 355600
| ii) Above + 5.5M lvl up to + 11.0M lvl | 19 | CUM | 6750 | 128250
C-06 | Providing and constructing brick masonry out of best approved first class bricks partition walls in foundations and super structure at all levels using best available approved brick in cement mortar 1:4 including raking of joints, scaffolding, curing, etc. complete as per drawings and specifications for the following:
| a) Ordinary unreinforced and unstiffened masonry |  | SQM | 850 | 0
| b) Wall with 8mm dia; 2 Nos. longitudinal bars and 8mm dia. Tie bars @ 300mm centers on every forth course embedded in cement mortar . |  | SQM | 875
C-07 | Providing and constructing partition block masonry work with Autoclave Aerated Concrete (AAC) Blocks confirming to IS: 2185 Part III, of 125MM thick in 3mm to 5mm thk. Block Jointing mortar "Smartfix" of CK Birla make at all level & depth including satging, scaffolding, racking out joints, curing, watering etc., comp. (for walls, parapet, galabid, etc.) |  | SQM | 875
| TOTAL OF SECTION `C’ |  |  |  | 1022000
SECTION - `D’ : FLOORING AND FACIAS
D-01 | Providing and laying 75mm thick IPS flooring at all levels in cement concrete 1: 2: 4 using 12mm and down graded stone aggregates of approved quality, laid in alternate bays to the required level of slope and finished smooth/rough including cost of angles / channels shuttering, compacting, curing, etc. complete. |  | SQM | 625 | 0
D-02 | Providing and laying Reinforced Cement Concrete in floor, roads or any flat members upto 200mm thickness etc. in M:25 Grade (using cement not less than 340kg per Cu. m.) using 20mm and downgraded stone aggregates of approved quality, well compacted, [Reinforcement shall be paid under relevant tender item] (Dowels shall be considered in reinforcement steel item) Formwork will not be paid seperataly. |  | CUM | 5450 | 0
D-02 A | -Do as Item D-02 but using RMC of Grade M25 without Flyash. With Min. Cement : 340 kg/m3( Cement Shall be in contractor's Scope) | 53 | CUM | 5650 | 299450
D-02 B | a) Extra for using authorized TREMIX , approved make machineries for Concrte to be mechanically screed vibrated, finished to required levels with + 3MM variation/Undulation, dewatered by vacuum process using approved system, Power trowelled to get desired smooth finishing, use of floor hardness if any, curing, etc., complete with suitable size of panels 3.0 to 4.0M x 20.0M including MS Channel Shuttering with 8mm / 10mm / 12mm dia holes for tie / dowel bars all complete as per specification and as directed by the Engineer. (Dowels shall be considered in reinforcement steel item) |  | SQM | 95 | 0
Note: Vibrator shall be used "Flex screed SVE- Surface vibrator" of Aquarius Technologies pvt. Ltd. or equivalent make. For Finishing use Ride-on-trowel, Big Blue glider and Magnesium Bull float of Aquarius Technologies pvt. Ltd. or equivalent make. Rate of flooring shall be inclusive of above all.
D-02 C | Extra for Using Laser Screed machine to carry out Laser Screeding, which simultaneously cuts, vibrates, & levels, the concrete in a single pass. The concrete is poured in bays, in accordance with width of machine's screed head, usually little higher than the required level/ grade. The laser screed vibrating head is then lowered to the grade established by the laser-level transmitter. After screed is completed, the surface is then trowelled for perfect smoothness using ride on trowel machines with different kind of blades to ensure top surface free of pot holes and other abnormalities.\ etc. complete as per the instructions of Engineer-In-Charge. |  | SQM | 125 | 0
| c) Extra over spreading of floor hardner powder 2.5 kg / sq.m. or as required Qty. that result of 7 MOH (BASF Master top 100 OR SIKA Equiavelant. Basic Rate Rs. 12 Kg.) |  | Kg. | 22.5 | 0
D-03 | Providing and laying MS dowel bars 16mm dia x 400mm long in expansion joint at 300 mm c/c having 50% of bar length embedded in old concrete and other rin new concrete including fixing MS / PVC pipe sleeve 25mm dia x 225mm long with compressible materials housed on the dowel bar in new concrete all complete as per drawings and specifications (MS dowel bars wil be supplied by the employer) |  | NO | 250
D-04 | Providing contraction and construction joints in Concrete floor by cutting grooves 4mm wide x 12mm deep using mechanical concrete cutter, filling the grooves with clean dry sand up to a full depth, removing top 10mm deep sand by appropriate tools/templates, sealing top 4mmx10mm with Polysulphide sealant including cleaning the joints thoroughly, removal of all foreign materials, cleaning the floor surfaces, etc. complete. (The operation shall be carried out as soon as concrete is ready to accept the saw cut without reveling)
| a) Polysulphied sealant |  | RMT | 175 | 0
| b) Bitumin sealant |  | RMT | 165
D-05 | Providing expansion joints in concrete floor with Capseal Board or equivalent joint filler and filling polysulphide sealant over expansion board including making holes in expansion board for dowel bars wherever required, cleaning the joints thoroughly, removal of all foreign materials, all complete as directed.
a) Expansion joints 25mm wide
| i) Capseal board or approved equivalent expansion board 25mm thk |  | SQM | 750 | 0
| ii) Filling polysulphide sealant 25mm x 12mm deep over expansion board |  | RMT | 550 | 0
| iii) Filling bitumin sealant 25mm x 12mm deep over expansion board |  | RMT | 550
D-06 | Providing and laying machine cut machine polished approved kota stone slabs of uniform tint & required size at all levels in flooring, etc. laid on 25mm thick cement mortar 1:4 bedding to true plane and level or to slopes, close jointed and pointed with matching cement paste, including curing ,Fine Polished with Required emeries, cleaning, etc. complete.
| a) 25mm thick (Basic Rate 40 RS/Sq.ft.) |  | SQM | 1375 | 0
| b) 35 to 40mm thick (Basic Rate 50 RS/Sq.ft.) |  | SQM | 1675
D-07 | Providing and laying 25mm thick double polished machine cut approved kotah stone slabs of uniform tint & required size at all levels for entrance steps, stair case treads, platforms, etc. laid on 25mm thick cement mortar 1:4 bedding to true plane and level or to slopes, close jointed and pointed with matching cement paste, including making holes for balusters, Providing required Groove, curing, hand polishing, cleaning, etc. complete. |  | SQM | 1575 | 0
D-08 | Providing and laying Ceramic tiles 8mm thick in required size and pattern at all levels using tiles of approved make and shade, laid over a layer of cement mortar 1:3 to true plane and level or to slope, close jointed and pointed with matching cement slurry including cutting of tiles, providing holes for pipe line or fixtures, curing, cleaning, etc. complete. (Basic rate-Rs. 425/Sq.mt.)
| a) For flooring over bed of 20mm thick | 18 | SQM | 1150 | 20700
| b) For dado over a base coat plaster 12mm thick and neat cement paste | 55 | SQM | 1250 | 68750
D-09 | Providing and laying “GRANAMITE” vitrified tiles of approved make / shade thick set in 1:4 cement mortar in line, level, plumb and slope including curing, cleaning, etc. complete as per manufacturer’s specifications. (Basic Rate Rs. 550/-per Sq.M)
| a) For flooring over 20mm thick cement mortar bedding. | 330 | SQM | 1275 | 420750
| b) For skirting over 12mm thick backing coat, upto 100mm height. |  | RMT | 500
D-10 | Providing and laying in position GRANITE stone slabs 18mm thick machine cut and machine / mirror polished in 25mm thick cement mortar 1:4 bedding on window sill,periphery of openings with cruves at edges, platform, wash basin counter, stair steps including float and filling joints of neat cement slurry of matching colour, curing, polishing, cleaning, etc. complete. (Basic rate shall be Rs.2000/- per Sq.m.) | 30 | SQM | 3550 | 106500
D-11 | Providing and laying in position GRANITE stone slabs 18mm thick machine cut and machine / mirror polished in 25mm thick cement mortar 1:4 bedding on floor including float and filling joints of neat cement slurry of matching colour, curing, polishing, cleaning, etc. complete. (Basic rate shall be Rs.1750/- per Sq.m.) |  | SQM | 3500 | 0
D-12 | Providing and laying in position marble slabs 20mm thick machine cut and machine / mirror polished in 25mm thick cement mortar 1:4 bedding on floor including float and filling joints of neat cement slurry of matching colour, curing, polishing, cleaning, etc. complete. (Basic rate shall be Rs.600/- per Sq.m.) |  | SQM | 2750
D-13 | Providing and laying in position marble slabs 20mm thick machine cut and machine / mirror polished in 25mm thick cement mortar 1:4 for window sills, entrance steps & stair steps including float and filling joints of neat cement slurry of matching colour, half round moulding, curing, polishing, cleaning, etc. complete. (Basic rate shall be Rs.600/- per Sq.m.) |  | SQM | 2750
D-14 | Providing and laying Red Terra Cota tiles on masonary wall or concrete surfaces in C M 1:3 in line and level including hacking the concrete surfaces and raking our the joints , pointing tile joints with coloured cement of matching shade, including scaffolding, curing, cleaning etc.complete |  | SQM | 1250
D-15 | Providing and laying 3 mm thick pigmented self level epoxy flooring of "FOSROC" - NITOFLOR-SL-2000 or approved equivalent as per manufacturers specification and approved colour including 7 days of air curing over the hardwearing, dust free, dry I.P.S. / PKS Surface including checking of moisture content & undulations of floor to carry out the work surface preparation etc all as per below: 01. Grinding and cleaning of substrate floor (ie surface preparation) 02. Applying primer coat of 200 microns thick & allowed to cure for 8 hours 03 Creating 2mm(2000 micron) Self-level epoxy screed layer and allow to cure for 8 hours 04. Creating 0.8mm(800 micron) coloured top coat and finished thereof (IPS flooring will be paid under relevant item) |  | SQM
D-15 | Providing and laying Exterior Elevation tiles on masonary wall or concrete surfaces in C M 1:3 in line and level including hacking the concrete surfaces and raking our the joints , pointing tile joints with coloured cement of matching shade, including scaffolding, curing, cleaning etc.complete (Basic rate shall be Rs.450/- per Sq.m.) |  | SQM | 1250
D-16 | Providing and laying both side polished Granite slabs 18 to 20 mm thick for Writing platform to be fixed on wall including making & filing jari with cement mortar 1:3 (1 cement : 3 coarse sand) if required including cutting to required size, chamfering as required, moulding and polishing complete. (measurement shall be taken as per net plan area of granite slab fixed.) (Basic Rate -2000/- sqm) |  | SQM | 3750
D-17 | Providing and laying 3 mm thick pigmented self level epoxy flooring of "FOSROC" - NITOFLOR-SL-2000 or approved equivalent as per manufacturers specification and approved colour including 7 days of air curing over the hardwearing, dust free, dry Tremix floor/ I.P.S./ PKS Surface including checking of moisture content & undulations of floor to carry out the work surface preparation etc all as per below: 01. Grinding and cleaning of substrate floor (ie surface preparation) 02. Applying primer coat of 200 microns thick & allowed to cure for 8 hours 03 Creating 2mm(2000 micron) Self-level epoxy screed layer and allow to cure for 8 hours 04. Creating 0.8mm(800 micron) coloured top coat and finished thereof (Tremix floor / IPS / PKS flooring will be paid under relevant item) |  | SQM | 810 | 0
| TOTAL OF SECTION `D’ |  |  |  | 916150
SECTION `E’ - PLASTERING, PAINTING AND FINISHING
E-01 | Providing and laying cement plaster in CM 1:4 at all heights to the all concrete or all masonry surfaces, finished smooth with cement finish in lime slurry as directed, including hacking of concrete surfaces, raking of joints, scaffolding, curing,vatas, chicken mesh size 20 mm square 26 gauge GI wire at Joints with Min. 150 mm Overlap on each side between concrete and brickwork and wherever required before plastering, including cutting, nailing, screwing, scaffolding, etc. complete as per specifications and as directed by the Engineer for:
| a) 8 to 10mm thick (average) on ceiling, soffits of chajjas, canopy, gutters, etc. | 352 | SQM | 395 | 139040
| b) 12 to 15mm thick (average) | 401 | SQM | 425 | 170425
E-02 | Providing and laying cement mala plaster in CM 1:4, with line & level, no undulation surface should be allowed, at all heights to the concrete or masonry surfaces, smooth with cement finish as directed, including hacking of concrete surfaces, raking of joints, scaffolding, curing, vatas, chicken mesh size 20mm square 26 gauge GI wire at joints with Mini. 150 mm Overlap on each side between concrete and brickwork and wherever required before plastering, including cutting, nailing, screwing, scaffolding,etc. complete as per specifications and as directed by the Engineer. |  | SQM | 485 | 0
E-02a | Providing and laying Stone Grit plaster in CM 1:4, with line & level, no undulation surface should be allowed, at all heights to the concrete or masonry surfaces as directed, including hacking of concrete surfaces, raking of joints, scaffolding, curing, vatas etc. complete as per specifications and as directed by the Engineer. |  | SQM | 575
E-03 | Providing and laying average 20mm thick sand faced plaster including waterproofing compound at all heights laid in two coats to external concrete or masonry surfaces and around openings in jambs and sills, finished with sponge including hacking of concrete surfaces, raking of joints, scaffolding, curing, vatas, chicken mesh size 20mm square 26 gauge GI wire at joints between concrete and brickwork and wherever required before plastering, including cutting, nailing, screwing, scaffolding, etc. complete as per specifications and as directed by the Engineer. (Inner coat Av. 12mm thick in CM 1:4 Outer coat Av. 8mm thick in CM 1:2). (Second coat applied after three days of first coat) | 417 | SQM | 575 | 239775
E-04 | Providing and laying average 20mm thick water proof plaster in two coats at all heights in CM 1:4 to concrete or brick surfaces, adding approved liquid water proofing compound as per manufacturer’s specifications, including hacking of concrete surfaces, raking out the joints, scaffolding, curing, vatas etc. complete as per specifications and as directed by the Engineer. | 14 | SQM | 525 | 7350
E-05 | Providing and applying out side asian make wall primer with asian make ACE of approved shade at all levels to walls, chajjas, canopy including cleaning and wetting the surfaces before application, scaffolding, curing, etc. complete as per specifications and as directed by Engineer. (Contractor shall have to provide uniform painted surface in two or more coats without any additional cost). | 417 | SQM | 160 | 66720
E-06 | Providing and applying out side asian make wall primer with asian make texture of approved shade at all levels to walls, chajjas, canopy and other RCC work including cleaning and wetting the surfaces before application, scaffolding, curing, etc. complete as per specifications and as directed by Engineer. (Contractor shall have to provide uniform painted surface in two or more coats without any additional cost). |  | SQM | 375
E-07 | Providing and applying out side asian make wall primer with asian make ultima of approved shade at all levels to walls, chajjas, canopy and other RCC work including cleaning and wetting the surfaces before application, scaffolding, curing, etc. complete as per specifications and as directed by Engineer. (Contractor shall have to provide uniform painted surface in two or more coats without any additional cost). |  | SQM | 375
E-08 | Providing and applying of asian make wall primer with birla putty as per required to make a surface smooth & equally, then after apply asian make plastic Emulsion min. two coat or as required & approved by engineer in charge & with neat finishes etc. complete as directed. |  | SQM | 265
E-09 | Providing and applying of asian make wall primer with birla putty as per required to make a surface smooth & equally, then after apply asian make royal paint or dulex make valvet touch min. two coat or as required & approved by engineer in charge & with neat finishes etc. complete as directed. | 753 | SQM | 240 | 180720
E-10 | Providing and applying of asian make wall primer with birla putty as per required to make a surface smooth & equally, then after apply asian make shatin/matt finish oil paint min. two coat or as required & approved by engineer in charge & with neat finishes etc. complete as directed. |  | SQM | 230
E-11 | Providing & filling the chasis (Zarri), upto 150mm wide, made for fixing electrical and other utility conduits in Brick/Concrete surfaces with C.M. 1:4 including cleaning, making the surface good to match with existing wall/concrete, curing etc complete. | 50 | RMT | 125 | 6250
| TOTAL OF SECTION `E’ |  |  |  | 810280
SECTION `F’ - DOORS, WINDOWS AND VENTILATORS
F-01 | Supply & Installation of General Purpose HMPS Steel Doors Single / Double Leaf, Hinge Type, 1.00 mm thick M S Sheet Cladded 40 mm thick shutter, SS accessories, M S Frame with Single Ribet made from 1.2 mm thick M S Sheet & fixing arrangement, Painting with two coats of synthetic enamel paint over a coat of red oxide zinc chromate primer etc. complete.
| a) MS Single shutter door |  | SQM | 16500 | 0
| b) MS Double shutter door |  | SQM
F-02 | Providing and fixing in position MS sliding door 35 mm thk made out of 18 gauge MS sheet on both side and with required steel frame, stiffness, rollers, guides, floor channels, fitting and fixtures, painted with two coats of synthetic enamel paint of approved make and shade, tint over one coat of red oxide primer, etc. complete as per drawings and specifications.(Measurements for clear unfinished size of opening). |  | SQM
F-03 | Providing and fixing in position double action full swing anodized aluminum door of approved make having finishing specified in drg. of matt finish frames, stiles and rails (15 micron anodizing) and 5.5mm thick shatter proof toughened glass panel or any other materials of same cost, shutter fixed with S.S hinges/Pivoted, including PVC weather strips, aluminum glazing clips, locking devices and Aluminum tower bolts of flush type built in within the anodized aluminum frames, handle flap including all specials, fittings and fixtures complete as per drawings and specifications.
(Measurement for clear wall opening)
Outer frame
Size 63.5mm x 38.1mm x 2mm (approx. weight 1.024 kg/M)
Shutter
Top rail 44.45 x 47.62 x 2.1mm
(Approx. weight 1.093 kg/M)
Bottom 44.45 x 114.3 x 2.15mm
(Approx. weight 1.928 kg/M)
Vertical 44.45 x 47.62 x 1.9mm
(Approx. weight 0.976 kg/M)
Lock rail 44.45 x 73.62 x 2mm
(Approx. weight 1.311 kg/M)
Glazing clip 19.05 x 17.27 x 1.0mm
(Approx. weight 0.136 kg/M)
| a) Single shutter | 5 | SQM | 5250 | 26250
| b) Double shutter |  | SQM
| c) extra for door closer |  | NOS |  | 0
| b) extra for heavy duty floor spring |  | NOS |  | 0
F-04 | Providing and fixing in position 38mm thick solid core flush doors of approved make having commercial ply facing on both sides with teak wood frame of 120mm x 60mm size built in 38mm x 25mm teak wood lapping including MS holdfasts, MS hinges, and anodised aluminium fixtures of approved quality, necessary fastners, mortice lock of approved quality and make including one coat of wood primer and two coats of flat oil paint of approved make, quality and shade, etc. complete as per drawings & specifications. MS holdfasts, MS hinges, and anodised aluminium fixtures of approved quality, necessary fastners, mortice lock of approved quality and make including one coat of wood primer and two coats of flat oil paint of approved make, quality and shade, etc. complete as per drawings & specifications.
| a) Single shutter door | 6 | SQM | 4450 | 26700
| b) Double shutter door |  | SQM | 4750
F-05 | Providing and fixing in position window with standard MS frame made of HMPS section as per specifications of approved manufacture, glazed with 5mm thick toughened glass with glazing bars, transoms, mullions, coupling bars, screws, putty with metal clips, etc. including cost of black oxidized iron fittings such as stays, handles, lock hooks, MS hinges, lugs, etc. complete including painted with one coat of steel primer and two coats of synthetic enamel paint of approved make, quality and shade, as per drawings and specifications.
| a) Fully openable windows |  | SQM | 3750
| b) Partly fixed and partly openable windows |  | SQM | 3750
F-06 | Providing and fixing in position Silver gray matt finish anodised (15 microns) aluminium glazed sliding windows of approved make using 4mm thick rattle proof plain glass panels fixed to shutter by means of Neoprene rubber beading or equivalent PVC beading including silver gray matt finish outer frame, all necessary fixtures, fastenings, locking devices, PVC weathering strips, nylon gliders, etc. complete as per drawings, specifications and as directed by the Engineer. The rate shall includes supplying and fixing on site and putting the glazed sliding windows in operation and including providing 6 mm groove all around and seiling the same from both the faces with silicon base sealent. All visible and flush type of locking devices shall be made of silver gray matt finish anodised aluminium.
| (i) Two track (3/4” series) | 37 | sqm | 3850 | 142450
Sub frame
Rectangular tube - 100 x 25 x 1.2mm
(Approx. weight 0.765 kg/M)
Outer frame
Bottom track box section with water drainage arrangement
92 x 45.5 x 1.5 mm
(Approx. weight 1.742 kg/M)
Top and sides
92 x 31.75 x 1.3mm
(Approx. weight 0.981 kg/M)
Shutter
Top and Bottom 40 x 18 x 1.25mm
(Approx. weight 0.475 kg/M)
Inter lock 40 x 18 x 1.1mm
(Approx. weight 0.492 kg/M)
Vertical Handle 40 x 18 x 1.25
F-07 | Providing and fixing in position silver grey matt finish anodised Aluminium Fixed Glazing of approved make using 5mm thick toughened transparent glass panel with all fixtures fastening, weathering strips, PVC or Neoprene rubber glazing clip, necessary fixtures and fastenings, etc. complete as per drawing, specification and as directed by the Engineer. |  | SQM | 4250 | 0
Rectangular tube section with single groove section for Top, Bottom and vertical members
63.5 x 38.1 x 1.95
(Approx. weight 1.093 kg/M)
Rectangular tube section with double groove members
63.5 x 38.1 x 1.9 (1.093 kg/M)
Glazing clip 19.05 x 17.27 x 1.0mm
(Approx. weight to 0.136 kg/M)
F-08 | Providing and fixing in position silver gray matt finish anodised (15 microns) aluminium ventilators with staggered glazing using rectangular tube section with single or double groove section of approved manufacturer including distance pieces, 4mm thick plain glass panels, aluminium glazing clips, fixing 25 x 25 x 10mm gauge GI bird mesh 100mm wide between the staggered gap with aluminium angle frame 25 x 25 x 5mm and 20 x 3mm flat, necessary fixtures and fastenings etc. complete as per drawings. | 6 | SQM | 4750 | 28500
Aluminium tube section
63.5 x 38.1 x 1.95mm
(Approx. weight 1.093 kg/M)
Aluminium glazing clips
19.05 x 17.27 x 1.0mm
(Approx. weight 0.136 kg/M)
F-09 | Providing and fixing in position silver gray matt finish anodised (15 microns) aluminium adjustable louvered ventilators of approved make having outer sub frame, vertical jamb, actuating bar, aluminium clips, louvers blade, lever handle, locking arrangement, necessary fixtures and fastenings, etc. complete. |  | SQM | 3500
Outer sub frame 63.5 x 38.1 x 2mm
(Approx weight 1.024 kg/M)
Vertical jamb 40.5mm x 23.3mm
(Approx. weight 0.607 kg/M)
Actuating bar 4.7x10mm (0.119 kg/M)
Louvers 1.2mm thick 101mm blade with 4mm thick plain/ground glass panels
F-10 | Providing & fixing in positionInterloking Rolling Shutters (finish with Epoxy Paint) with 18G x 120mm wide Galvanised Streep, including MS Guide with 100mm by 2.mm thick with 3.0mm Bracket with Angle welded bottom, 22G Top Cover, Clamps, Axises, T, Iron Pullies, Bearings, Handles, Holding Bolts etc. complete as per drawings and specifications. (measurements for clear unfinished size of opening) |  | SQM | 3750 | 0
F-11 | Extra for gear opetation. |  | NO | 14500 | 0
F-11A | Extra for Motorised Operation. |  | NO | 42500 | 0
F-12 | Designing, providing, fabricating and fixing Aluminum Composite Panels of Durabuilt OR, Alu-decore OR Altobond solid /approved Metalliccolours including all necessary frame work made out of anodised (20 micron) extruded aluminum sections of approved size make and weight and complete weather sealing. The composite panel should consist of 3 mm thermoplastic core of LDPE sandwiched between 2 skin of 0.5mm thk aluminum sheet (alloy designation 310S) making a total panel thickness of 4mm.The surface will be furnished with PVDF COATING of atlest 30 microns and service coating on reverse side. The system shall be fixed using GI brackets, ss bolts, nuts, spring washers and cap nuts and all other necessary accessories. The bracket support shall be designed as per manufacturer's specification and shall withstand a wind pressure of 140 kg/sqm. |  | SQM | 3750
Note: Rate shall include sealing. Sealing shall be done, using weather sealant of Dow Corning 789 or approved equivalent make. Weather stripping shall be extruded Neoprene or EPDM Gaskets. The composite panel shall be measured for area as laid over walls. Also rate shall including making provisions for light fixtures, grooves, bending in profile etc., complete as directed
F-13 | Providing and fixing 120 GSM galvanised louvers with frame of 14 gauge, TATA MAKE, in line and levels etc. complete. |  | SQM | 4500
F-14 | Providing and fixing in position suspended metal framed plain false ceiling using GI perimeter channels, GI Intermediate channels at 1200mm centers, GI hangers 25mm wide x 0.50mm thick, GI cross channels at 600mm centers, connecting clips, 12.5mm thick tapered edge GYPBOARD (conforming to IS:2095, 1982) with 25mm dry wall screws at 300mm centers including treating joints with jointing compound and paper tape to give jointless finished surface with one coat of Gypsum base top coat, painting the ceiling with two coats of Acrylic Emulsion paint of approved make and shade, all complete as per manufacturer’s specifications. (All GI metal components and Gypboard shall be of M/s. India Gypsum Ltd). |  | SQM | 815 | 0
F-15 | Providing and fixing of armstrong mineral fibre acoustical suspended ceiling system with fine fissuure tagular Tiles with Armstrong Suprafine 15 mm Exposed Grid. The tiles sholud have Humidity Resistance (RH) of 90%,NRc.050, Light Reflection>85%, Thermal conductivity K-0.052w/m k,Colour white, Fire Performence Class 0/Class 1(BS-476)in module size of 600mm X600 X15mm with Bio Block coating on the face of the tile , suitable for Green Building application, with Recycled Content of 63%.The grid should be of "Armstrong" make with 15 mm wide T-section flanges colour white having rotary stiching on all T section i.e the main runner , 1200mm &600mm cross tees with a web height of 43mm and a load carrying capacity of 23.71 kgs/m2. The T sections have a Galvanizing of 120 gm/m2 per m2 and pass it through 500hr of salt test. the tile and Grid system Use togher should carry a 15 years warrantee. |  | SQM | 2195 | 0
ARMSTRONG suspension sytem accesaries manufracture and supplier by armstrong world Industries Consisting of m6 anchore fastener with vertical hangers made of Galvenized steel of size 26x26x25x1.2 mm with a Galvenized thickness of 80 gm/ sqm A prestraightened hanger wire of dia -2.68mm of 1.83 m length thickess of 80 gm per sqm & tensile strenth of 344-413 mpa along with adjustable Hook clips of 0.8 mm thick galvenized spring steel for 2.68 mm with a minimum pull strength of 110kg the adjustable clip also consists of a 3.5 mm aqiline wire to be used with the main runner.
Only plan area shall be consider for payment all curve surface and recesses waffles and corbellings shall be part of the flat area measurement, witout any extra for the same.
F-16 | Providing and fixing in position Partly glazed & partly panneled partition using "Jindal" make aluminium section with approved colour anodizing (15 microns) having outer frame of size 63.5 mm x 38.1mm x 3.18 mm @ 1.777 kg/m, (jindal code no. 20005) intermediate frames of size 63.5 mm x 38.1 x 3.18mm @ 1.924 Kg/m (Jindal code no. 20004), glazing clip 19.0 x 17.3 x 1.2mm @ 0.154 Kg/m (Jindal code no.19377) as per detailed sketch including all fittings, 5.0 mm thick Toughned glass in middle panel. Top & bottom panel with 9 mm th.both side prelaminated board |  | SQM | 4650
| TOTAL OF SECTION `F’ |  |  |  | 223900
SECTION - `G’ : STRUCTURAL STEEL WORK
G-01 | Providing, fabricating, transporting to site, erecting and fixing in position at all heights in line, level and plumb, welded and bolted structural steel works in columns, beams, trusses, purlins, crane girders, rails, platforms, staircases, supporting members for chequered plates, lattice and plate girders, ladders with or without cage, struts, bracings, ties, sag rods, composite sections, triangular frames for louvers, pipe racks, etc. including welding with ISI grade Advani or equivalent welding rods necessary holding down bolts, washers, connection bolts (8.8 grade), splice plates, gusset plates, base plates, etc. complete as per drawings, specifications and as directed by the Engineer. (No extra payment shall be made for weight of welding, site connection bolts, washers and nuts, the cost of which shall be included in the rate quoted for this item) Approved Make: TATA / Jindal / SAIL |  | MT | 115000 | 0
G-01A | Providing, fabricating, transporting to site and fixing in position various inserts like edge angles, channels, plates, etc. with hold fasts, fixed to RCC, PCC, or masonry, holding them in precise alignment and level during concreting at all heights as per details shown in the drawing including applying one coat of steel primer to the exposed surfaces, all complete as directed by the Engineer (No extra payment shall be made for weight of welding). Approved Make: TATA / Jindal / SAIL |  | MT | 145000 | 0
G-02 | Preparation of steel structures by cleaning with super prep solution, sand paper and wire brushing, applying one shop coat of red oxide primer cum surface and two coats of synthetic enamel paint of approved make and shade on erection including necessary scaffolding, etc. complete. |  | MT | 15000 | 0
G-03 | Preparation of steel structures by sand blast cleaning to Sa 2.5 Swedish standard and applying one coat of 75 micron - Epilux FRX anti-corrosive primer with intermediate coat of 100 micron - Berger Epilux 155 HB MIO and two coats of finish paint with 50 micron each - Berger Epoxy PU HB. |  | MT | 45000 | 0
G-04 | Providing, fabricating and fixing in position at all levels handrails consisting of 40mm dia ‘B’ class MS black pipes (Approx weight 3.61 kg/M) in two horizontal and one vertical at approximately 1.0M spacing to give 1.0M high railing above finished reference level including all required fittings such as bends, elbows, couplings, caps, etc. fixing or grouting to concrete / masonry / steel surfaces, cleaning the pipes with super prep solution and sand papers, painting with one coat of steel primer and two coats of synthetic enamel paint of approved make and shade, all complete. |  | RMT | 3750 | 0
G-05 | Collecting & fixing in position in correct line, level & plum anchor bolts, holding down bolts of column, trusses, foundation, pipe rack gurders, crane breackets, etc. of specified diameter & length including templetes including nuts, washers, plates, channels, etc. as per details. No extra payment shall be made for weight of welding, nut & templets, washers.
| (a) Upto 20mm dia. |  | kgs | 55 | 0
| (b) above 20mm dia. |  | kgs | 45 | 0
G-05A | Do - as -per G-05 but anchor bolts,nuts & fastner (as per design Requirements) supplied by contractor.
| (a) Upto 20mm dia. |  | kgs | 165 | 0
| (b) above 20mm dia. |  | kgs | 165 | 0
G-06 | Supplying, fabricating, cutting to shape and size, fixing in position M.S. Chequered plates of required thickness at any level with stiffeners if required in covers for trenches, stair, steps, landing, platforms, floors and similar works etc. complete as per drawings and as directed including bolted / welded joints and connections, grinding etc. including providing & applying two coats of Epoxy Paint over two coats of epoxy primer. Payment shall be done as per actual measurement and multiplying with standard co efficient to arrive weight. Rolling margin & wastages shall not be paid.
a | Supply |  | MT | 95000 | 0
b. | Fabrication & Installation |  | MT | 45000 | 0
| TOTAL OF SECTION `G’ |  |  |  | 0
SECTION - `H’ : ROOFING WORK
H-01 | Providing and fixing in position at all levels PVC RAIN WATER PIPE (6 Kg/sqcm)
| a) 125mm dia pipe (PVC) OD |  | RMT | 1150 | 0
| b) 160mm dia pipe (PVC) OD |  | RMT | 1650 | 0
H-02 | Supplying of Precoated GALVALUME Corrugated sheet of TCT 0.55 mm thick for roof /cladding of approved manufacturer complete in all respects with self drilling & tapping screws of "Buildex" or "Hilti" or "Corroshield" make, EPDM washers etc. including cutting to proper size, mitering, laps, necessary scaffolding etc. Finish on the weather face of wall and roof panels, and related components shall be Minimum 150 gms/sqm Aluminum / Zinc alloy coating mass – total of both sides (55% Aluminum + 43.5% Zinc + 1.5% Silicon- Coating class AZ150 or equivalent), Pre-treatment Chromate coating on either sides, Primer Coating (Epoxy) On Top Side 5 to 7 Microns, SMP or PVDF material of 20-25 microns on Top side and Back Coat – Epoxy based 5 to 7 Microns.
| (a) For Roofing /Cladding |  | SQM | 725
| b) 0.5 mm PPGI flashing /apron |  | RMT | 720
| c) 0.5 mm PPGI Eave Gutter |  | RMT | 850
| d) 0.5 mm PPGI Down take |  | RMT | 650
| TOTAL OF SECTION `H’ |  |  |  | 0
SECTION - `I’ : WATERPROOFING
I-01 | Providing and laying cement based waterproofing treatment of `India Waterproofing’ or equivalent manufacture like CICO MAKE TAPECRETE - P151 for following with brick bats laid to slope and grouted with cement mortar mixed with proprietary products included vatas as directed by architect etc. complete and with wearing IPS layer on top, all laid as per manufacturer’s specifications. (Measurements shall be for unfinished area in plan between the parapets for which the treatment is laid. No separate measurement shall be taken for rounding and vatas along parapet wall which shall be covered under quoted rates. A ten years guarantee for the treatment is to be furnished in favour of Employer)
| a) On terraces, sunk, floor, etc. |  | sqm | 650 | 0
b) On Gutter
| (i) Top surfaces of gutter slab |  | sqm | 650
| (ii) Vertical surfaces of masonry or concrete parapets. |  | sqm | 650
I-02 | Providing and fixing in position WATER STOPPERS of approved make and shape along construction joints including necessary arrangement for holding in position during concreting, necessary readjustments of reinforcement to suit proper positioning of stop, including proper lapping, etc. complete as per drawings, specifications and as directed by the Engineer.
| a) 200mm wide G.I. water stop (16 gage) |  | RMT | 750
| b) 250mm wide PVC water stop |  | RMT | 450 | 0
| TOTAL OF SECTION `I’ |  |  |  | 0
SECTION - `J’ : MISCELLANEOUS ITEMS
J-01 | Providing and injecting chemical emulsion for pre-constructional Anti-Termite Treatment to the backfilled soil and creating a chemical barrier under and around the column pits, wall, trenches, Pipe work in process plant excavation, to surface of plinth filling, junction of wall and floor, along the external perimeter of building, expansion joints around the embedded pipes, Below trench of R.C.C. Column by providing hole at reqular distance & side wall of trench, In plinth area before P.C.C. by providing hole at reqular distance etc. complete as per IS:6313 (Part – II) – 1981. | 300 | SQM | 55 | 16500
Notes:
1. Plinth area of Building at ground floor only shall be measured.
2. Chemicals to be used as per the manufacturer’s specifications and as per IS.
3. Ten years Guarantee for the treatment is to be furnished in favour of the Employer.
J-02 | Providing and laying plinth protection comprising of 75mm thick plain cement concrete 1:2:4 nominal mix, finished smooth to required slope including necessary earth work and disposal of surplus earth as directed, below a consolidated 65mm thick bedding of P.C.C.(1:4:8) & 75mm th. bedding of dry metal packing including 65mm sand filling laying nominal steel reinforcement in conc. as directed by Engineer Incharge. | 78 | SQM | 940 | 73320
J-03 | Providing and laying LDPE sheets of approved manufacturer over base course with standard overlaps including necessary adhesive, etc. complete.
| (a) 150 micron |  | SQM | 70
| (b) 250 micron |  | SQM | 75 | 0
J-04 | Providing, lowering and laying Precast RCC pipes NP2/NP3 class of tested quality with collars conforming to IS 458-1988, jointing with Spun Yarn and cement mortar 1:1 in proper line level and slopes including excavation up to 1.5M depth, 150mm thick bedding in cement concrete 1:4:8 at collar joints and encasing collars all around for 150mm for width upto 100mm on either side of collar face, curing, backfilling in 200mm layers, breaking clods, consolidating, tamping, watering, disposing surplus earth within plant boundary, etc. complete as directed by the Engineer (Measurements for the laid length only)
a) | a) 150mm dia NP2 |  | RMT | 575
| b) 250mm dia NP2 |  | RMT | 650 | 0
| c) 300mm dia NP2 |  | RMT | 950 | 0
| d) 450mm dia NP2 |  | RMT | 1550
| e) 600mm dia NP2 |  | RMT | 2650
| f) 900mm dia NP2 |  | RMT | 37850
Alternative
b) | d) 450mm dia NP3 |  | RMT | 1750
| e) 600mm dia NP3 |  | RMT | 2950
| f) 900mm dia NP3 |  | RMT | 4250
J-05 | Providing, fabricating and fixing in position MS rungs made from approximately 1.20M long 20mm dia MS bar, fixed @ 300mm c/c in concrete or masonry surfaces including making necessary holes in shuttering (in case of concrete) or in brick work for grouting rungs with cement concrete 1:2:4, curing, painting exposed surface of rungs with two coats of anticorrosive paint, etc. complete.
| a) Rungs fixed with concrete surface |  | NO | 1250 | 0
| b) Rungs fixed with masonry surface |  | NO | 1150
J-06 | Providing and installing as per manufacturer’s specifications MS Anchor fasteners chemically grouted, of approved make and design in RCC drilling holes, aligning, cleaning existing surface as per enginer in-charge / consultant's requirements etc. complete.
| a) 12mm dia x 100mm minimum length to withstand average ultimate pullout load of 1750 kg. |  | NO | 650 | 0
| b) 16mm dia x 150mm minimum length to withstand average ultimate pullout of 2750 kg. |  | NO | 1250 | 0
| c) 20mm dis x 200mm mini length to with stand avg. ultimate pull out of 3500 kg. |  | NO | 1675 | 0
J-07 | Providing, fabricating and fixing in position and keeping in operation MS Main Gate sliding type of fully side hung operable as per design including all fittings, holdfasts of approved pattern, heavy duty hinges with standard ball bearings, pivots, guide rollers with standard bearings, MS curved flat for guide rollers with anchor in floor concrete 1:2:4, necessary locking devices etc. including one coat of red oxide primer cum surfacer and two coats of synthetic enamel paint of approved make and different shades complete as per drawings and as directed by the Engineer (All materials shall be in the scope of the Contractor). |  | KG | 165
J-08 | Providing, fabricating and fixing in position and keeping in operation MS ladder made from angles, flats & plates as per design including all fittings, hold fasts of approved pattern. including one coat of red oxide primer cum surfacer and two coats of synthetic enamel paint of approved make and different shades, all complete. (All materials shall be in the scope of Contractor). |  | KG | 135 | 0
J-09 | Providing and fixing in position GI chainlink fencing of 10 gauge 50mm mesh of approved quality fixed to M.S. L 65 x 65 X 6 by means of 10 gauge GI clips and 6mm dia GI tie rod including providing and fixing 6mm dia GI tie bars at top and bottom throughout the length of fencing by bolting or by `U’ clips etc. all complete as per manufacturer’s specification and as directed by the Engineer. (Measurement shall be for area of actual net laid). |  | SQ.M | 3750 | 0
J-10 | Dismentaling of Brickmasonarywork at all level including carting away the debris material within the boundary limit as directed by engineers incharge/consultant. |  | Cu.M. | 2950 | 0
J-11 | Dismentaling of P.C.C work at all level including carting away the debris material within the boundary limit as directed by engineers incharge/consultant. |  | Cu.M. | 3500 | 0
J-12 | Dismentaling of R.C.C work at all level including carting away the debris material within the boundary limit as directed by engineers incharge/consultant. |  | Cu.M. | 5500 | 0
J-13 | Making hole in Brickmasonary/ Block masonary at all level with neat finsihses etc including cleaning the same etc complete as directed by engineers incharge. (230 Thick)
| a) up to 0.1 Sq.mt area |  | No. | 250
| b) up to 0.2 Sq.mt area |  | No. | 350
J-14 | Making hole in R.C.C at all level with neat finsihses etc including cleaning the same etc complete as directed by engineers incharge. (230 Thick)
| a) up to 0.1 Sq.mt area |  | No. | 650
| b) up to 0.2 Sq.mt area |  | No. | 750
J-15 | Providing & fixing CI Heavy duty frame and cover at top of chamber, underground water tank, Overhead water tank & septic tank-soak pit, fixed in cement concrete 1:2:4 including necessary form work, painting the frame and cover with three coats of bitumastic paint.
| (a) Upto 50 Kg weight & 600x600mm size |  | No. | 11500 | 0
| (b) Upto 75 Kg weight & 600x600mm size |  | No. | 16500 | 0
J-16 | Providing and fixing 100 mm dia. C.I. Vent pipe upto 1m length with Cowl piece for Air Ventilator with jali wire mesh including 25mm deep seal lead joint. etc. complete. |  | NOS | 1450 | 0
J-17 | Providing, drilling & fixing reinforcement bars in concrete using Hilti HY-150 chemical grout as per as per manufacturer's specifications. (Reinforcement for rebaring will be in contractor's scope)
| a) 8mm dia. reinforcement |  | No. | 250 | 0
| b) 10mm dia. reinforcement |  | No. | 375 | 0
| c) 12mm dia. reinforcement |  | No. | 550 | 0
| d) 16mm dia. reinforcement |  | No. | 750 | 0
| e) 20mm dia. reinforcement |  | No. | 1200 | 0
| f) 25mm dia. reinforcement |  | No. | 1875 | 0
J-18 | Fixing in correct line, level and alignment of SS / M.S / GI pipe sleeves in civil works of machine foundations with required connections and fixtures as per machine vendor requirements / directed by engineer for followings:
| a) Labour charges for fabricating and fixing pipe upto 75mm dia. |  | Rmt | 750 | 0
| b) Labour charges for fabricating and fixing pipe above 75mm and upto 125mm dia. |  | Rmt | 950 | 0
| c) Labour charges for fabricating and fixing pipe above 125mm and upto 200mm dia. |  | Rmt | 1250 | 0
| d) Labour charges for fixing of valve |  | Nos. | 1250 | 0
| TOTAL OF SECTION `J’ |  |  |  | 89820
SECTION - `K’ : ROAD & PAVER
K-01 | Earthwork in excavation below final ground level (Raised Ground Level) in foundations, trenches, Rain water gutter etc. in all classes of soil / hard murrum except rock upto a depth of 1.0 mtr. including dewatering, shoring and strutting if required, refilling the trenches by excavated earth including compaction up to 95% standard proctor density, spreading the surplus earth within plot boundary etc. complete as per instruction of Engineer in charge. |  | CUM | 150 | 0
K-02 | Filling in ground/ Plinth /Foundation Pits/ trenches etc. with selected (non- expansive) earth brought from outside plot boundary, spread in layer of 150 mm to 230 mm thickness to achieve required level, slope / gradient and compacted to 95% Standard Proctor Density including transportation cost, royalty etc. complete. |  | CUM | 500 | 0
K-03 | Providing and filling sand of approved quality in floor, sides of cable trench and below cable trench, machine foundation, foundation pits in layers of 150mm thickness and compacted to 95% relative density including watering, ramming, consolidating etc. completed as directed by Engineer-in-charge. |  | CUM | 1050 | 0
K-04 | Providing and laying black trap rubble soling at required level and grade in foundations, in plinth, ramps, etc. including hand packing, filling interstices with quarry spauls and sand, watering and compacting with suitable vibro roller or earth compactor wherever applicable as decided by the Engineer to the consolidated thickness as stated below:
a. | i) 230mm thick Soling |  | SQ.M | 517 | 0
b. | ii) 150mm thick compacted layer metal packing using 63-90 mm size hand broken stone etc. as directed Engineer in charge/consultant. |  | SQ.M | 340 | 0
c. | iii) 75mm thick compacted layer metal packing using 40-63 mm size hand broken stone etc. as directed Engineer in charge/consultant. |  | SQ.M | 170 | 0
K-06 | Providing and laying M 7.5 grade (1:4:8) Plain Cement Concrete 40mm down size graded metal for base below RCC road panels including centering, shuttering if required, laying, spreading, ramming, consolidating, curing and finishing top surface as per instructions of Engineer-in-charge. |  | CUM | 4150 | 0
K-07 | Providing and laying M15 grade (1:2:4) Plain Cement Concrete with 20mm down size graded metal for encasing pipe including formwork where required laying, spreading, ramming, consolidating, curing and finishing top surface rough or smooth as per instructions of Engineer-in-charge. |  | CUM | 4750
K-08 | Providing & laying controlled /design mix M25 - VDF grade concrete upto 250 mm thick, for Road work, using 20mm & down graded stone aggregates, in alternate panels of suitable size including machine mixing, mechanically vibrated with surface vibrator, smooth finishing to required level, grade and camber, brooming by appropriate wire brush, curing by ponding, vacuum dewatering as per manufacturer's specifications etc. including MS Channel shuttering with provision of holes for tie / dowel bars and making saucer drain on both side of road etc complete as per drawing as per instruction of engineer-in-charge. (Reinforcement shall be paid separately). (Dowels shall be considered in reinforcement steel item) |  | CUM | 6250 | 0
Note: M.S. channel for shuttering shall be procured/used new. Used/old channel shall not be acceptable.
Note: Steel reinforcement shall be payable separately as per relevant item specified in the tender, however shuttering shall not be payable separately.
K-08-A | -Do as Item K-08 but using RMC of Grade M25 without Flyash. With Min. Cement : 340 kg/m3( Cement Shall be in contractor's Scope) |  | CUM | 5950 | 0
K-9 | Supplying & placing in position reinforcement for all type of RCC structures including cleaning, decoiling, cutting, bending to required shape and lengths, binding as per drawing and details, binding with 16 SWG black soft annealed binding wire supplying and straightening, placing with proper cover block, support chairs, overlaps, spacers, etc.complete in all respect as directed. Payment will be made as on length basis (actual or theoretical as per drg. whichever is less) and converted into weight by using standard IS coefficient (rolling margins, wastages, couplings, welded joints, spacer bars, stays, hangers, annnealed steel wire or other methods of binding and placing shall not be measured and not paid separately. Only authorised laps shall be measured and paid)
a. | High Yield Deformed Bar Reinforcement conforming to IS-1139 or Cold Twisted bar, TOR steel / TMT / or Equivalent) Reinforcement conforming to IS-1786. - Grade of Reinforcement Steel shall be- Fe500/Fe500D |  | MT | 65500 | 0
K-10 | Providing and filling expansion joint 25 mm wide in concrete road with top 25 mm x 25 mm deep gap sealed with bitumen sealing compound (grade- B), and balance bottom 230mm with impregnated fiber board of approved make including cleaning joint all complete as directed. |  | RMT | 225 | 0
K-11 | Providing and constructing contraction (dummy) joint of size 4mm x 12mm deep for road including saw cutting of concrete pavement to the required depth, sealing the same with approved sealant bitumen grade - B, cleaning, finishing etc. complete. |  | RMT | 165 | 0
K-12 | Providing and constructing longitudinal / construction joint of size 4mm x 12mm deep for road including saw cutting of concrete pavement to the required depth, sealing the same with approved sealant bitumen grade - B, cleaning, finishing etc. complete. |  | RMT | 165 | 0
K-13 | Providing & laying RCC NP3 class pipes with Spigot Joints confirming to IS - 458 for road crossing of cable and other facility including excavation upto required depth & width, disposal of surplus earth withing plot boundary, laying of pipe, collar, jointing with CM 1:2, back filling the trenches, compaction and making good the same etc. complete. (Encasing with P.C.C. work and bed concrete for laying will be paid separately as per pcc item).Inspection & hydraulic testing of the pipes will be witnessed by the representative of client/Consultant at Manufacturer's shop before dispatch.
a. | 150mm dia |  | RMT | 575
b. | 250mm dia |  | RMT | 720 | 0
c. | 300mm dia |  | RMT | 920 | 0
d. | 450mm dia. |  | RMT | 1750
e. | 600mm dia. |  | RMT | 2950
f. | 750mm dia. |  | RMT | 3950
g. | 900mm dia. |  | RMT | 4250
K-14 | Providing & laying RCC NP2 class conforming to IS: 458 for pipes with spigot jointed drains, cables etc. including excavation upto required depth & width & disposal of surplus earth within plot boundary limits lowering to required level/gradient, jointing with CM 1:2, laying of pipe in joints, back filling the trenches, compaction and making good teh same etc. complete (Encasing P.C.C. work and bed concrete for laying will be paid separately as per regular item). Inspection & hydraulic testing of the pipes will be witnessed by the representative of client/Consultant at Manufacturer's shop before dispatch.
a. | 150mm dia. pipe |  | RMT | 525
b. | 250mm dia. pipe |  | RMT | 650 | 0
c. | 300mm dia. Pipe |  | RMT | 830 | 0
d. | 450mm dia. Pipe |  | RMT | 1590
e. | 600mm dia. Pipe |  | RMT | 2680
f. | 700mm dia. Pipe |  | RMT | 3590
g. | 900mm dia. Pipe |  | RMT | 3850
K-15 | Providing & fixing Factory made Kerb stone using M20 concrete grade including excavation and back filling, transporting, stacking, placing kerb in position, Joint filling with C.M 1:6 etc. complete. In case of embedding kerb stones in PCC, the same shall be paid under relevant item.
| size 300 x450 x150 mm thick |  | RMT | 850 | 0
K-16 | Providing and applying synthetic enamel Paint of approved make & approved colour to precast curbing in approved colour pattern in two or more coats to give good and even shade including suitable priming coat, and cleaning the surfaces with all labour and material etc. complete. |  | SQM | 150 | 0
K-17 | Providing & laying 150mm dia PVC pipe, of 4 kg per sqcm. pressure, of approved quality and make for disposal of rain water run off from road sides to drain / chamber including laying of pipe, jointing, making the surface good, compaction etc. complete as directed. |  | RMT | 1750
K-18 | Providing & fixing factory made Decorative coloured Rubber Mould- M-35 "Paver Block" of 80 mm thick of any pattern as approved, laid in line & level over and including ungraded sand bed of 50 mm thick including transporting, loading, unloading, stacking & fixing in position. |  | SQM | 750 | 0
a) | -Do- as above but for 60 mm thick block |  | SQM | 725
K-19 | Supply and Installation of Rubber Speed Breaker on designated roads as directed by EIC. Rubber Speed Breaker shall be made of high quality virgin rubber with shore hardness of A 65 ± 5, black and yellow segments for high visibility, built-in reflectors for night-time visibility. Each section should have length of 500mm, width of 350mm per segment with 50-75mm height to ensure gradual slope. The speed breaker shall have interlocking segments for easy assembly and maintenance with anti-skid surface and drainage channels to allow water flow, Minimum 20 Tonnes load bearing capacity with UV stabilized and resistant to oil, salt and other chemicals. |  | RMT | 550 | 0
K-20 | Supply and Installation of Convex Mirror with necessary Civil / structural support system at all height as directed by EIC. Convex Mirror shall be made of High-quality, impact-resistant polycarbonate or acrylic mirror surface with diameter of 600mm. Mirror shall have rubber or flexible PVC edging to protect against impacts and environmental damages and shall be UV stabilized and capable of withstanding extreme weather conditions without degrading. |  | NOS | 7500
K-21 | Supply and Installation of Road safety reflect light studs as per IRC guidelines / directed by EIC. Road Indicators shall be made of High-impact plastic, aluminum or ceramic. It shall be resistant to UV light, weather conditions and wear from road and traffic. |  | NOS
| TOTAL OF SECTION `K’ |  |  |  | 0
SECTION - `L’ : PLUMBING (SANITATION) WORKS
Note: All material make as per EIC / KEC requirements
L-1 | Providing and fixing white vitreous china extended wall mounting water closet of size 780x370x690 mm of approved shape including providing & fixing white vitreous china cistern with flush fitting etc. complete as per EIC requirements |  | Nos. | 9500 | 0
L-2 | Providing and fixing Hand Faucet with one metre long easy flex tube in chrome finish and wall flange complete as per EIC requirements |  | Nos. | 1450 | 0
L-3 | Providing and fixing C.P. brass stop cock (concealed) of standard design and of approved make conforming to IS:8931
| 15 mm nominal bore |  | Nos. | 2550 | 0
L-4 | Providing and fixing C.P. Brass Two way bib cock with flange of approved quality and make. |  | Nos. | 2650
L-5 | Providing and fixing heavy ISI marked single lever concealed diverter for bath & shower system Rain shower & its accessories. |  | Nos. | 6500
L-6 | Providing and fixing C.P. brass angle valve for basin mixer and geyser points of approved quality conforming to IS:8931 a) 15 mm nominal bore |  | Nos. | 1250
L-7 | White Vitreous China of 'Hindustan & Parryware' make or equivalent under counter type Oval wash basin of size 550 x 480mm with CI brackets suitable for mounting below granite counter including waste fitting with CP brass bottle trap, angle valve with CP connection etc as per EIC requirememnts. |  | Nos. | 6500 | 0
L-8 | Providing and fixing C.P. brass angle valve for basin PIiller cock of approved quality conforming to IS:893 as per EIC requirements
| 15 mm nominal bore |  | Nos. | 1150 | 0
L-9 | Providing and fixing white vitreous china urinal basin of 355x340x535 mm size |  | Nos. | 7500 | 0
L-10 | P&F Urinal Valve Auto Closing System with Built-in Control Cock & Wall Flange |  | Nos. | 9500 | 0
L-11 | P & F of Bottle Trap 32mm Size with 250mm & 190mm Long Wall Connection Pipes & Wall Flange |  | Nos. | 2500 | 0
L-12 | Providing & Fixing 150 x 150 SS Jali with P trap 31mm single piece moulded with height of 270mm, effective length of tail pipe 260mm from the centre of the waste coupling 77mm breadth with 25mm minimum water seal, weighing not less than 260gms. |  | Nos. | 1950 | 0
L-13 | Providing and fixing Chlorinated Polyvinyl Chloride (CPVC) pipes, having thermal stability for hot & cold water supply, including all CPVC plain & brass threaded fittings, including fixing the pipe with clamps at 1.00 m spacing, Valves. This includes jointing of pipes & fittings with one step CPVC solvent cement and testing of joints complete as per direction of Engineer in Charge.
| 65 mm dia |  | Rmt | 750
| 50 mm dia |  | Rmt | 600 | 0
| 40 mm dia |  | Rmt | 375 | 0
| 25 mm dia |  | Rmt | 185 | 0
| 20 mm dia |  | Rmt | 135 | 0
L-14 | Providing and fixing in position SWR pipe in any position including all fittings and accessories, making joints / connections water tight with solvent cement, scaffolding if necessary & making good the damages if any (excluding excavation and refilling the trenches) etc. complete as specified and directed. (No seperate payment shall be made for fittings and accessories).
| 160 mm dia |  | Rmt | 1750
| 110 mm dia |  | Rmt | 1176 | 0
| 90 mm dia |  | Rmt | 900 | 0
| 40mm dia |  | Rmt | 670 | 0
L-15 | Providing and fixing square-mouth S.W. gully trap class SP-1 complete with C.I. grating brick masonry chamber with water tight C.I. cover with frame of 300 x300 mm size (inside) the weight of cover to be not less than 4.50 kg and frame to be not less than 2.70 kg as per standard design.
| 150 x 100 mm size P type |  | Nos. | 750 | 0
L-16 | 150 mm dia foam cord drainage pipe. (Rates shall be inclusive of excavation, preparation of PCC base, laying of pipe, brick masonry, and re-filling of soil with proper compaction etc. complete as per EIC requirements) |  | Rmt | 1950 | 0
L-17 | Providing and placing on terrace polyethylene water storage tank, ISI : 12701 marked, with cover and suitable locking arrangement and making necessary holes for inlet, outlet and overflow pipes but without fittings and the base support for tank. (1500 liters) |  | Nos. | 25000 | 0
| TOTAL OF SECTION `L’ |  |  |  | 0
SECTION - `M’ : PRE-CAST DRAIN
M-1 | Providing & Laying of precast U shape surface drain of 3G Infratech / FUJI Silvertech, having in-to-in dimension as given Below, T-25 load carrying capacity – 10 T Axle Load – 5 T Wheel load confirming to Japanese Industrial Standards (JIS) & meeting IS requirements, having High Performance Self Compacting concrete of M-40 cylinder strength / M-50 cube strength & Fe 500 shall be use for reinforcement.. The product shall have tie shape groove 10-20 mm width, 25 mm depth on both sides of each for jointing two precast units using cement mortar 1:3 proportion or suitable non shrink grout. The precast U shape drain must consist of special in built insert at appropriate location for fixing De-shackle for mechanical installation , including supply ,transportation on specific location at site in line ,level , gradient and plumb with necessary testing commissioning etc complete as per instruction of engineer in charge. (Excavation & PCC (Min. 75mm thk. - 1:4:8) & Sand base (Min. 40mm thk.) shall be considered in rates. These shall not be paid separately)
| a) 450 x 450 |  | RMT | 5125
| b) 450 x 600 |  | RMT | 5875
| c) 600 x 600 |  | RMT | 6625
| b) 600 x 750 |  | RMT | 12500
| TOTAL OF SECTION `M’ |  |  |  | 0

## BOQ -SECURITY (hidden)
ESTIMATED BOQ FOR PROPOSED SECURITY CIVIL & STRUCTURAL WORKS For SUYOG ELECTRICAL LTD. NO 245/33/B,245/55/B/2,MOJE BODIDARA, TA.VADODARA, GUJARAT, INDIA.
Followings are the scope of work: - Shed building Civil and Structural works (Excluding PEB shed) - Approximately 16sqm area - Machine Foundation - R.C.C. Road - Approximately 3050 sqm - Storm Water drain
BOQ
Sr. No. | Description | QTY. | UNIT | RATE | AMOUNT
SECTION- A EARTH WORK AND SOLING
A-01 | Cleaning the area by grass cutting, removing vegetations,roots of trees if any, scraping the existing surfaces up to 150mm, removal of all loose materials and other matters, etc. and disposing off the debris beyond the plant boundary as directed by the Engineer. | 31 | SQ.M. | 35 | 1085
A-01A | Clearing the area by jungle cutting, removing trees / bushes if any from roots, scraping the existing surfaces up to 150mm, removal of all loose materials and other matters, etc. and disposing off the debris beyond the plant boundary as directed by EIC. |  | SQ.M. | 25 | 0
A-02 | Earth work excavation for all type of work in all soils like black cotton soil, clay, sand, soft and hard murrum, etc. but other than soft and hard rock including shoring, strutting and dewatering due to any sub soil water, rain water or any reason if required and refilling in foundations with selected excavated earth in 350mm layers, watering and consolidating to 250mm thickness, disposing off surplus excavated materials within the plant boundary at selected places, spreading evenly, leveling, etc. complete as per specifications and as directed. (Payment shall be made for 300mm from R.C.C. face for foundations and 200mm from R.C.C. face for GB)
| a) From average ground level up to 1.50M depth. | 5 | CUM | 250 | 1250
| b) Below 1.5M up to 3M depth |  | CUM | 285 | 0
| c) Below 3.0M up to 4.5M depth |  | CUM | 350
| d) Below 4.5M up to 6.0M depth |  | CUM | 450
| e) Below 6.0M up to 7.5M depth |  | CUM | 575
A-03 | Filling in plinth & foundation pits with approved materials including spreading in 150mm layers, watering, ramming, compacting with 10MT vibro/static roller or portable compactor wherever applicable as decided by the Engineer, leveling, etc. complete. (Measurements for compacted volume is considered)
| a) With selected earth brought from outside | 5 | CUM | 490 | 2450
| b) With approved filling sand brought from Outside. | 4 | CUM | 1025 | 4100
| c) Approved quarry dust filling |  | CUM | 1150
A-04 | Disposing off surplus excavated materials by carting away, outside of company premises at location decided by contractor and shall be responsibility of contractor | 5 | CUM | 150 | 750
A-04A | Disposing off dumped Earth / Debris by carting away, outside of company premises at location decided by contractor and shall be responsibility of contractor
| a) Measurement of available material by volume |  | CUM | 100 | 0
| b) Measurement of available material by Dumper |  | Nos. | 3500
A-05 | Providing and laying black trap rubble soling at required level and grade in foundations, in plinth, ramps, etc. including hand packing, filling interstices with quarry / sand, watering and compacting with suitable vibro roller/ Static roller or earth compactor wherever applicable as decided by the Engineer to the consolidated thickness as stated below:
| i) 230mm thick Soling |  | SQ.M | 517
| ii) 150mm thick compacted layer metal packing using 63-90 mm size hand broken stone etc. as directed Engineer in charge/consultant. | 20 | SQ.M | 310 | 6200
| iii) 75mm thick compacted layer metal packing using 40-63 mm size hand broken stone etc. as directed Engineer in charge/consultant. | 19 | SQ.M | 150 | 2850
A-06 | Auguring(Upto 8m depth) of under ream pile foundation work in all sorts of soil viz. sand, clay, soft & hard murrum for execution of the above work. Contractor has to brought all necessary tools, tackles, equipments, manpower & supervision. Items also include carting of debris/soil, unloading, stacking, use of bentonite, spreading, levelling, compacting, consolidating surplus marterial within company premises, dewatering & one bulb as per design etc. complete as directed
| (a) For 250mm dia. Pile |  | RM | 300
| (b) For 300mm dia. Pile |  | RM | 350 | 0
| (c) For 350mm dia. Pile | 35 | RM | 425 | 14875
| (d) For 400mm dia. Pile |  | RM | 495 | 0
A-07 | -do- as per item no. A-06 but for construction of extra bulb in the pile at any level. The size of the bulb will be as per design.
| (a) For 250mm dia. Pile |  | NO | 300
| (b) For 300mm dia. Pile |  | NO | 400
| (c) For 350mm dia. Pile |  | NO | 450
| (d) For 400mm dia. Pile |  | NO | 500
| TOTAL OF SECTION `A` |  |  |  | 33560
SECTION - B CONCRETE
B-01 | Providing and laying Plain cement concrete below all R.C.C. member, floors, ramps, chembers etc. with 20mm nominal size graded stone aggregates of approved quality (black trap only) including leveling, compacting, curing and form work if any, etc. complete.
| a) Mix 1: 4: 8 | 2 | CUM | 4100 | 8200
| b) Mix 1: 3: 6 |  | CUM | 4175 | 0
B-02 | Providing and laying reinforced cement concrete with 20mm and down size graded stone aggregates in all types of concrete works such as footings, columns, pedestals, rafts, beams, lofts, slabs, walls, lintels, chajjas, canopies, facias, fins, bands, shelves, staircases, all other any type of structural members, pits, chambers, rain water chutes, gutters, pardi, curbs, pipe racks, & equipment foundations, etc. of square, rectangular, hexagonal, octagonal and circular shapes including leaving pockets, vatas, openings in slabs, including vibrating, tamping, finishing, curing and rendering if required, etc. complete as per drawings and specifications but excluding the cost of formwork and reinforcement. (No false staging shall be given.) Cement Make: Ultratech / JK Lakshmi / Ambuja - OPC 53 grade (Applicable to all items)
a) M : 20 Grade (Min. Cement - 300 KG/M3)
| 1. In foundations and up to plinths (FFL) at all depths: |  | CUM | 5450
| i) From FFL up to + 5.5 M lvl. |  | CUM | 5950
b) M: 25 Grade (Min. Cement - 340 KG/M3)
| 1. In foundations and up to plinths (FFL) at all depths: | 4 | CUM | 5850 | 23400
| i) From FFL up to + 5.0 M lvl. | 6 | CUM | 6175 | 37050
| ii) Above + 5.0M lvl up to + 11.0 M lvl |  | CUM | 6350
| c) Extra for M30 Concrete in place of M25 (Min. Cement- 370 KG/M3) |  | CUM | 950
B-02A | Ready Mix Concreate (Prior Permission shall be taken before using Ready Mix Concrete from engineer Incharge)
Providing and laying ready mix concrete with 20mm and down size graded stone aggregates Without flyash in all types of concrete works such as footings, columns, pedestals, rafts, beams, lofts, slabs, walls, lintels, chajjas, canopies, facias, fins, bands, shelves, staircases, pits, chambers, rain water chutes, gutt­ers, pardi, curbs, pipe racks, & equipment foundations, etc. of square, rectangular, hexagonal, octagonal and circular shapes including leaving pockets, openings in slabs, vibrating, tamping, finishing, curing and rendering if required, etc. complete as per drawings and specifications but excluding the cost of formwork and reinforcement. Cement: OPC53 grade Ultra tech, Ambuja Supply of cement will be in contractor's scope. Mix Design has to be approved from Consultant.
B-02 A1 | In foundations and up to plinths (FFL) at all depths:
| a) M: 20 Grade (min . Cement : 300 kg/m3) |  | Cu.m | 5450
| b) M: 25 Grade (min . Cement : 340 kg/m3) |  | Cu.m | 5850 | 0
| c) Extra for M30 Concrete in place of M25 (Min. Cement- 370 KG/M3) |  | Cu.m | 950
B-02 A2 | In superstructure above finished floor level at all heights.
a) M : 20 Grade
| i) From FFL up to + 5.5M lvl. |  | Cu.m | 5700 | 0
| ii) Above + 5.5M lvl. |  | Cu.m
b) M : 25 Grade
| i) From FFL up to + 5.5M lvl. |  | Cu.m | 5900 | 0
| ii) Above + 5.5M lvl up to + 11.0M lvl |  | Cu.m | 6650
| c) Extra for M30 Concrete in place of M25 (Min. Cement- 370 KG/M3) |  | Cu.m | 950
B-02B | Providing and laying reinforced cement concrete with 20mm and down size graded stone aggregates in PILE. of circular shapes including tamping, curing and development of pile- including use of trimi, breaking (Upto 0.60m length), cleanning etc. complete as per drawings and specifications but excluding the cost of formwork and reinforcement. (USE GRADE OF CONC. M25)
| (a) For 250mm dia. Pile |  | CUM | 5600
| (b) For 300mm dia. Pile |  | CUM | 5369 | 0
| (b) For 350mm dia. Pile | 4 | CUM | 5650 | 22600
| (c) For 400mm dia. Pile |  | CUM | 5650 | 0
B-02C | Providing and laying reinforced cement concrete with 20mm and down size graded stone aggregates in PRECAST concrete works for storm water trench, Chamber Cover etc. of square, rectangular, hexagonal, octagonal and circular shapes including leaving pockets, openings in covers, vibrating, tamping, finishing, curing and rendering if required, etc. complete as per drawings and specifications. The rate includes the cost of formwork and installing the elements in line and level. (Reinforcement steel is paid seperately in item no. B-05 )
| (a) M25 grade |  | CUM | 9500
| (b) M30 grade |  | CUM | 9500
B-02D | Providing and laying M25 Grade Reinforced cement concrete for water retaining structures/Cable Trech / basement structures/over head tanks, ETP, scale pit, basins sumps / sump pits, manholes, inspection chambers of sewage / drainage lines etc at any level and location. Including addition of water proofing compound WAREP 1000L Manufactured by Thermax Ltd. , FOSROC-CONPLAST '-X4211C- or equivalent approved make in concrete as per approved manufacturer's specification, including pressure cement grouting of mix 1:1 with water proofing additives MAXGROUT 100 MANUFACTURED by THERMAX LTD.or equivalent at construction joints, weak spot / honey combs and testing the same for water tightness as per requirements of IS 3370 and making good defects / leakages as instructed by Engineers / Owners. Rate also to include cost of water proofing compound, testing and rectification of leakage etc
a) M: 25 Grade (Minimum Cement : 340 kg/M3)
| 1. In foundations and up to plinths (FFL) at all depths: |  | CUM | 5750 | 0
| i) From FFL up to + 5.5 M lvl. |  | CUM | 6650
| ii) Above + 5.5M lvl up to + 11.0 M lvl |  | CUM | 6850
| ii) Above + 11.0M lvl up to + 16.5M lvl |  | CUM | 7250
B-03 | For addition of approved quality plasticiser as directed and specified by the engineer incharge (BASF or SIKA make only)
| a) For early de shuttering (basic rate:90 Rs/Ltr.) |  | LTRS | 175 | 0
B-04 | Providing, fabricating, laying and fixing in position reinforcement for all type of RCC works at all levels, including cost of straightening, cutting, bending to required shape, binding with 16 gauge MS annealed binding wire, spacer blocks of cement mortar 1:2 with embedded binding wire of appropriate length, etc. complete as per drawings and specifications [Chairs, pins will not be measured and paid extra. Only authorized laps shall be measured and paid for] Note:- HYSD reinforcements (Fe500) of make "HY-TUF" , "Electro therm" or "ISPAT"
| a) High yield strength deformed bars | 1.5 | MT | 69500 | 104250
B-05 | Providing and fixing form work including necessary centering for footings, columns, pedestals, rafts, blocks, walls, beams, slabs, copings, pipe supports, equipment foundations, floors, roads, water retaining structures / any type of structural members etc. of any shapes including strutting, bracing, shoring, propping, staging, etc. keeping the same in position during concreting and removal of the same after a specified period, including smooth rendering of concrete surface if required, complete as per drawings and specifications (Rate to include coating formwork with approved quality of non-staining mineral oil).
| 1. In foundations and up to plinths (FFL) at all depths: | 25 | SQM | 550 | 13750
| i) From FFL up to + 5.5 M lvl. |  | SQM | 625
B-06 | Providing and fixing plywood form work including necessary centering for alignment and levels for columns, blocks, pedestals, lintels, beams (regular and inverted), slabs, chajjas, copings, gutters, pardi, facias, fins, bands, walls, staircases, slopping RCC elements, rain water chutes, etc. of rectangular, square shapes, curve, including strutting, shoring, bracing, propping, staging, water retaining structure / any type of structure member, etc. keeping the same in position during the concreting and removal of the same after a specified period, etc. complete as per drawings and specifications. The framework shall ensure smooth finish surface without any additional rendering. Rate to include coating formwork with approved quality of non-staining mineral oil.
| 1. In foundations and up to plinths (FFL) at all depths: |  | SQM | 575
| i) From FFL up to + 5.5 M lvl. | 58 | SQM | 650 | 37700
| ii) Above + 5.5M lvl up to + 11.0 M lvl |  | SQM | 725
| ii) Above + 11.0 M lvl up to + 16.5 M lvl |  | SQM | 850
B-08 | Providing free flow grouting under base plates and in pockets for holding down in pockets with GP2 of approved make including formwork, finishing, curing, etc. complete as directed by the Engineer. |  | CUM | 52500 | 0
B-09 | Providing and doing welding continuous or intermittent using 4.2mm welding rod in line & removing slag etc. complete.(only welding length shall be considered for mesurment.) |  | RMT | 550
B-11 | Providing and fixing in position in PCC/RCC work at all levels, shuttering for pockets of varying sizes as per details with necessary form work including type of form work where required and carefully removing the same for anchor and holding down bolts for columns, pedestals, pipe rack, equipment foundations, etc. all as per detailed drawing / as directed by the Engineer.
| a) For pocket area up to 0.01 Sq.m. and depth up to 0.30M |  | Nos. | 800 | 0
| b) For pocket area above 0.01 Sq.m. up to 0.03 Sq.m. and depth up to 0.30M |  | Nos. | 1050 | 0
| c) For pocket area above 0.03 Sq.m. up to 0.05 Sq.m. and depth up to 0.60M |  | Nos. | 1250 | 0
| d) For pocket area up to 0.01 Sq.m. and depth up to 0.75M |  | Nos. | 1250 | 0
| e) For pocket area above 0.01 Sq.m. up to 0.03 Sq.m. and depth up to 0.75M |  | Nos. | 1350 | 0
| f) For pocket area above 0.03 Sq.m. up to 0.05 Sq.m. and depth up to 1.0M |  | Nos. | 2000 | 0
| g) For pocket area up to 0.01 Sq.m. and depth up to 1.25M |  | Nos. | 1950 | 0
| h) For pocket area above 0.01 Sq.m. up to 0.03 Sq.m. and depth up to 1.25M |  | Nos. | 2250 | 0
| i) For pocket area above 0.03 Sq.m. up to 0.05 Sq.m. and depth up to 1.5M |  | Nos. | 2750 | 0
| TOTAL OF SECTION `B’ |  |  |  | 246950
SECTION - `C’ : MASONRY WORKS
C-01 | Providing and constructing solid Concrete block masonry with approved quality cement concrete Solid block of M5 grade & 200 mm x 200 mm x 400 mm long size at all locations and levels in CM 1:5 including watering, curing, scaffolding, racking of joints, providing weep holes etc.complete as directed and instructed by engineer/owner.
a) | In Foundation and upto Plinth/ Finished floor level (FFL) |  | CUM | 7250
b) | Above Plinth/ Finished floor level (FFL) upto 5.50 mtr. height |  | CUM | 7250
C-02 | Providing and constructing block masonry work with Autoclave Aerated Concrete (AAC) Blocks confirming to IS: 2185 Part III, of 200MM thick in 3mm to 5mm thk. Block Jointing mortar "Smartfix" of CK Birla make at all level & depth including staging, scaffolding, racking out joints, curing, watering etc., comp. (for walls, steps, chambers, drain, pillar, column, butresses, parapet, galabid, etc.)
| i) From FFL up to + 5.5M lvl. |  | CUM | 6950
| ii) Above + 5.5M lvl up to + 11.0M lvl |  | CUM | 7250
| ii) Above + 11.0M lvl up to + 14.5M lvl |  | CUM | 7650
C-03 | Providing and laying brick masonry out of best approved first class bricks (Min. crushing strength not less then 35Kg/sqcm), in line, level and plumb for foundations, upto plinth, for steps, ramps, trenches, all type chambers, columns, pilasters, etc. in cement mortar 1:6 including raking of joints, curing etc. complete as per drawings and specifications. | 5 | CUM | 6350 | 31750
C-04 | -Do- as per item no. C-01 but Honeycomb brick masonry for soak pit at any depth below ground level. |  | CUM | 6650
C-05 | Providing and laying brick masonry out of best approved first class bricks (Min. crushing strength not less then 35Kg/sqcm) in line, level and plumb, for super structure including galabid, gable wall, load walls, columns, pillars, etc. in cement mortar 1:6 including scaffolding, raking of joints, curing, etc. complete as per drawings and specifications. (Scaffolding should be independent of wall)
| i) From FFL up to + 5.50M lvl. | 7 | CUM | 6350 | 44450
| ii) Above + 5.5M lvl up to + 11.0M lvl |  | CUM | 6750
C-06 | Providing and constructing brick masonry out of best approved first class bricks partition walls in foundations and super structure at all levels using best available approved brick in cement mortar 1:4 including raking of joints, scaffolding, curing, etc. complete as per drawings and specifications for the following:
| a) Ordinary unreinforced and unstiffened masonry |  | SQM | 850 | 0
| b) Wall with 8mm dia; 2 Nos. longitudinal bars and 8mm dia. Tie bars @ 300mm centers on every forth course embedded in cement mortar . |  | SQM | 875
C-07 | Providing and constructing partition block masonry work with Autoclave Aerated Concrete (AAC) Blocks confirming to IS: 2185 Part III, of 125MM thick in 3mm to 5mm thk. Block Jointing mortar "Smartfix" of CK Birla make at all level & depth including satging, scaffolding, racking out joints, curing, watering etc., comp. (for walls, parapet, galabid, etc.) |  | SQM | 875
| TOTAL OF SECTION `C’ |  |  |  | 76200
SECTION - `D’ : FLOORING AND FACIAS
D-01 | Providing and laying 75mm thick IPS flooring at all levels in cement concrete 1: 2: 4 using 12mm and down graded stone aggregates of approved quality, laid in alternate bays to the required level of slope and finished smooth/rough including cost of angles / channels shuttering, compacting, curing, etc. complete. |  | SQM | 625 | 0
D-02 | Providing and laying Reinforced Cement Concrete in floor, roads or any flat members upto 200mm thickness etc. in M:25 Grade (using cement not less than 340kg per Cu. m.) using 20mm and downgraded stone aggregates of approved quality, well compacted, [Reinforcement shall be paid under relevant tender item] (Dowels shall be considered in reinforcement steel item) Formwork will not be paid seperataly. |  | CUM | 5450 | 0
D-02 A | -Do as Item D-02 but using RMC of Grade M25 without Flyash. With Min. Cement : 340 kg/m3( Cement Shall be in contractor's Scope) | 2 | CUM | 5650 | 11300
D-02 B | a) Extra for using authorized TREMIX , approved make machineries for Concrte to be mechanically screed vibrated, finished to required levels with + 3MM variation/Undulation, dewatered by vacuum process using approved system, Power trowelled to get desired smooth finishing, use of floor hardness if any, curing, etc., complete with suitable size of panels 3.0 to 4.0M x 20.0M including MS Channel Shuttering with 8mm / 10mm / 12mm dia holes for tie / dowel bars all complete as per specification and as directed by the Engineer. (Dowels shall be considered in reinforcement steel item) |  | SQM | 95 | 0
Note: Vibrator shall be used "Flex screed SVE- Surface vibrator" of Aquarius Technologies pvt. Ltd. or equivalent make. For Finishing use Ride-on-trowel, Big Blue glider and Magnesium Bull float of Aquarius Technologies pvt. Ltd. or equivalent make. Rate of flooring shall be inclusive of above all.
D-02 C | Extra for Using Laser Screed machine to carry out Laser Screeding, which simultaneously cuts, vibrates, & levels, the concrete in a single pass. The concrete is poured in bays, in accordance with width of machine's screed head, usually little higher than the required level/ grade. The laser screed vibrating head is then lowered to the grade established by the laser-level transmitter. After screed is completed, the surface is then trowelled for perfect smoothness using ride on trowel machines with different kind of blades to ensure top surface free of pot holes and other abnormalities.\ etc. complete as per the instructions of Engineer-In-Charge. |  | SQM | 125 | 0
| c) Extra over spreading of floor hardner powder 2.5 kg / sq.m. or as required Qty. that result of 7 MOH (BASF Master top 100 OR SIKA Equiavelant. Basic Rate Rs. 12 Kg.) |  | Kg. | 22.5 | 0
D-03 | Providing and laying MS dowel bars 16mm dia x 400mm long in expansion joint at 300 mm c/c having 50% of bar length embedded in old concrete and other rin new concrete including fixing MS / PVC pipe sleeve 25mm dia x 225mm long with compressible materials housed on the dowel bar in new concrete all complete as per drawings and specifications (MS dowel bars wil be supplied by the employer) |  | NO | 250
D-04 | Providing contraction and construction joints in Concrete floor by cutting grooves 4mm wide x 12mm deep using mechanical concrete cutter, filling the grooves with clean dry sand up to a full depth, removing top 10mm deep sand by appropriate tools/templates, sealing top 4mmx10mm with Polysulphide sealant including cleaning the joints thoroughly, removal of all foreign materials, cleaning the floor surfaces, etc. complete. (The operation shall be carried out as soon as concrete is ready to accept the saw cut without reveling)
| a) Polysulphied sealant |  | RMT | 175 | 0
| b) Bitumin sealant |  | RMT | 165
D-05 | Providing expansion joints in concrete floor with Capseal Board or equivalent joint filler and filling polysulphide sealant over expansion board including making holes in expansion board for dowel bars wherever required, cleaning the joints thoroughly, removal of all foreign materials, all complete as directed.
a) Expansion joints 25mm wide
| i) Capseal board or approved equivalent expansion board 25mm thk |  | SQM | 750 | 0
| ii) Filling polysulphide sealant 25mm x 12mm deep over expansion board |  | RMT | 550 | 0
| iii) Filling bitumin sealant 25mm x 12mm deep over expansion board |  | RMT | 550
D-06 | Providing and laying machine cut machine polished approved kota stone slabs of uniform tint & required size at all levels in flooring, etc. laid on 25mm thick cement mortar 1:4 bedding to true plane and level or to slopes, close jointed and pointed with matching cement paste, including curing ,Fine Polished with Required emeries, cleaning, etc. complete.
| a) 25mm thick (Basic Rate 40 RS/Sq.ft.) | 21 | SQM | 1375 | 28875
| b) 35 to 40mm thick (Basic Rate 50 RS/Sq.ft.) |  | SQM | 1675
D-07 | Providing and laying 25mm thick double polished machine cut approved kotah stone slabs of uniform tint & required size at all levels for entrance steps, stair case treads, platforms, etc. laid on 25mm thick cement mortar 1:4 bedding to true plane and level or to slopes, close jointed and pointed with matching cement paste, including making holes for balusters, Providing required Groove, curing, hand polishing, cleaning, etc. complete. |  | SQM | 1575 | 0
D-08 | Providing and laying Ceramic tiles 8mm thick in required size and pattern at all levels using tiles of approved make and shade, laid over a layer of cement mortar 1:3 to true plane and level or to slope, close jointed and pointed with matching cement slurry including cutting of tiles, providing holes for pipe line or fixtures, curing, cleaning, etc. complete. (Basic rate-Rs. 425/Sq.mt.)
| a) For flooring over bed of 20mm thick | 2 | SQM | 1150 | 2300
| b) For dado over a base coat plaster 12mm thick and neat cement paste | 10 | SQM | 1250 | 12500
D-09 | Providing and laying “GRANAMITE” vitrified tiles of approved make / shade thick set in 1:4 cement mortar in line, level, plumb and slope including curing, cleaning, etc. complete as per manufacturer’s specifications. (Basic Rate Rs. 550/-per Sq.M)
| a) For flooring over 20mm thick cement mortar bedding. |  | SQM | 1275
| b) For skirting over 12mm thick backing coat, upto 100mm height. |  | RMT | 500
D-10 | Providing and laying in position GRANITE stone slabs 18mm thick machine cut and machine / mirror polished in 25mm thick cement mortar 1:4 bedding on window sill,periphery of openings with cruves at edges, platform, wash basin counter, stair steps including float and filling joints of neat cement slurry of matching colour, curing, polishing, cleaning, etc. complete. (Basic rate shall be Rs.2000/- per Sq.m.) | 8 | SQM | 3550 | 28400
D-11 | Providing and laying in position GRANITE stone slabs 18mm thick machine cut and machine / mirror polished in 25mm thick cement mortar 1:4 bedding on floor including float and filling joints of neat cement slurry of matching colour, curing, polishing, cleaning, etc. complete. (Basic rate shall be Rs.1750/- per Sq.m.) | 2 | SQM | 3500 | 7000
D-11a | Providing and fixing 18 mm thick granite partition. All the edges shall be cut on machine and polished on both side as well as on edge with rounded top including chasing the brick work & finish with cement mortar 1:3, including curing etc. complete. (Basic Rate -2000/- sqm) | 0.6 | SQM | 4500 | 2700
D-12 | Providing and laying in position marble slabs 20mm thick machine cut and machine / mirror polished in 25mm thick cement mortar 1:4 bedding on floor including float and filling joints of neat cement slurry of matching colour, curing, polishing, cleaning, etc. complete. (Basic rate shall be Rs.600/- per Sq.m.) |  | SQM | 2750
D-13 | Providing and laying in position marble slabs 20mm thick machine cut and machine / mirror polished in 25mm thick cement mortar 1:4 for window sills, entrance steps & stair steps including float and filling joints of neat cement slurry of matching colour, half round moulding, curing, polishing, cleaning, etc. complete. (Basic rate shall be Rs.600/- per Sq.m.) |  | SQM | 2750
D-14 | Providing and laying Red Terra Cota tiles on masonary wall or concrete surfaces in C M 1:3 in line and level including hacking the concrete surfaces and raking our the joints , pointing tile joints with coloured cement of matching shade, including scaffolding, curing, cleaning etc.complete |  | SQM | 1250
D-15 | Providing and laying 3 mm thick pigmented self level epoxy flooring of "FOSROC" - NITOFLOR-SL-2000 or approved equivalent as per manufacturers specification and approved colour including 7 days of air curing over the hardwearing, dust free, dry I.P.S. / PKS Surface including checking of moisture content & undulations of floor to carry out the work surface preparation etc all as per below: 01. Grinding and cleaning of substrate floor (ie surface preparation) 02. Applying primer coat of 200 microns thick & allowed to cure for 8 hours 03 Creating 2mm(2000 micron) Self-level epoxy screed layer and allow to cure for 8 hours 04. Creating 0.8mm(800 micron) coloured top coat and finished thereof (IPS flooring will be paid under relevant item) |  | SQM
D-15 | Providing and laying Exterior Elevation tiles on masonary wall or concrete surfaces in C M 1:3 in line and level including hacking the concrete surfaces and raking our the joints , pointing tile joints with coloured cement of matching shade, including scaffolding, curing, cleaning etc.complete (Basic rate shall be Rs.450/- per Sq.m.) |  | SQM | 1250
D-16 | Providing and laying both side polished Granite slabs 18 to 20 mm thick for Writing platform to be fixed on wall including making & filing jari with cement mortar 1:3 (1 cement : 3 coarse sand) if required including cutting to required size, chamfering as required, moulding and polishing complete. (measurement shall be taken as per net plan area of granite slab fixed.) (Basic Rate -2000/- sqm) |  | SQM | 3750
D-17 | Providing and laying 3 mm thick pigmented self level epoxy flooring of "FOSROC" - NITOFLOR-SL-2000 or approved equivalent as per manufacturers specification and approved colour including 7 days of air curing over the hardwearing, dust free, dry Tremix floor/ I.P.S./ PKS Surface including checking of moisture content & undulations of floor to carry out the work surface preparation etc all as per below: 01. Grinding and cleaning of substrate floor (ie surface preparation) 02. Applying primer coat of 200 microns thick & allowed to cure for 8 hours 03 Creating 2mm(2000 micron) Self-level epoxy screed layer and allow to cure for 8 hours 04. Creating 0.8mm(800 micron) coloured top coat and finished thereof (Tremix floor / IPS / PKS flooring will be paid under relevant item) |  | SQM | 810 | 0
| TOTAL OF SECTION `D’ |  |  |  | 93075
SECTION `E’ - PLASTERING, PAINTING AND FINISHING
E-01 | Providing and laying cement plaster in CM 1:4 at all heights to the all concrete or all masonry surfaces, finished smooth with cement finish in lime slurry as directed, including hacking of concrete surfaces, raking of joints, scaffolding, curing,vatas, chicken mesh size 20 mm square 26 gauge GI wire at Joints with Min. 150 mm Overlap on each side between concrete and brickwork and wherever required before plastering, including cutting, nailing, screwing, scaffolding, etc. complete as per specifications and as directed by the Engineer for:
| a) 8 to 10mm thick (average) on ceiling, soffits of chajjas, canopy, gutters, etc. | 21 | SQM | 395 | 8295
| b) 12 to 15mm thick (average) | 44 | SQM | 425 | 18700
E-02 | Providing and laying cement mala plaster in CM 1:4, with line & level, no undulation surface should be allowed, at all heights to the concrete or masonry surfaces, smooth with cement finish as directed, including hacking of concrete surfaces, raking of joints, scaffolding, curing, vatas, chicken mesh size 20mm square 26 gauge GI wire at joints with Mini. 150 mm Overlap on each side between concrete and brickwork and wherever required before plastering, including cutting, nailing, screwing, scaffolding,etc. complete as per specifications and as directed by the Engineer. |  | SQM | 485 | 0
E-02a | Providing and laying Stone Grit plaster in CM 1:4, with line & level, no undulation surface should be allowed, at all heights to the concrete or masonry surfaces as directed, including hacking of concrete surfaces, raking of joints, scaffolding, curing, vatas etc. complete as per specifications and as directed by the Engineer. |  | SQM | 575
E-03 | Providing and laying average 20mm thick sand faced plaster including waterproofing compound at all heights laid in two coats to external concrete or masonry surfaces and around openings in jambs and sills, finished with sponge including hacking of concrete surfaces, raking of joints, scaffolding, curing, vatas, chicken mesh size 20mm square 26 gauge GI wire at joints between concrete and brickwork and wherever required before plastering, including cutting, nailing, screwing, scaffolding, etc. complete as per specifications and as directed by the Engineer. (Inner coat Av. 12mm thick in CM 1:4 Outer coat Av. 8mm thick in CM 1:2). (Second coat applied after three days of first coat) | 41 | SQM | 575 | 23575
E-04 | Providing and laying average 20mm thick water proof plaster in two coats at all heights in CM 1:4 to concrete or brick surfaces, adding approved liquid water proofing compound as per manufacturer’s specifications, including hacking of concrete surfaces, raking out the joints, scaffolding, curing, vatas etc. complete as per specifications and as directed by the Engineer. |  | SQM | 525 | 0
E-05 | Providing and applying out side asian make wall primer with asian make ACE of approved shade at all levels to walls, chajjas, canopy including cleaning and wetting the surfaces before application, scaffolding, curing, etc. complete as per specifications and as directed by Engineer. (Contractor shall have to provide uniform painted surface in two or more coats without any additional cost). | 41 | SQM | 160 | 6560
E-06 | Providing and applying out side asian make wall primer with asian make texture of approved shade at all levels to walls, chajjas, canopy and other RCC work including cleaning and wetting the surfaces before application, scaffolding, curing, etc. complete as per specifications and as directed by Engineer. (Contractor shall have to provide uniform painted surface in two or more coats without any additional cost). |  | SQM | 375
E-07 | Providing and applying out side asian make wall primer with asian make ultima of approved shade at all levels to walls, chajjas, canopy and other RCC work including cleaning and wetting the surfaces before application, scaffolding, curing, etc. complete as per specifications and as directed by Engineer. (Contractor shall have to provide uniform painted surface in two or more coats without any additional cost). |  | SQM | 375
E-08 | Providing and applying of asian make wall primer with birla putty as per required to make a surface smooth & equally, then after apply asian make plastic Emulsion min. two coat or as required & approved by engineer in charge & with neat finishes etc. complete as directed. |  | SQM | 265
E-09 | Providing and applying of asian make wall primer with birla putty as per required to make a surface smooth & equally, then after apply asian make royal paint or dulex make valvet touch min. two coat or as required & approved by engineer in charge & with neat finishes etc. complete as directed. | 65 | SQM | 240 | 15600
E-10 | Providing and applying of asian make wall primer with birla putty as per required to make a surface smooth & equally, then after apply asian make shatin/matt finish oil paint min. two coat or as required & approved by engineer in charge & with neat finishes etc. complete as directed. |  | SQM | 230
E-11 | Providing & filling the chasis (Zarri), upto 150mm wide, made for fixing electrical and other utility conduits in Brick/Concrete surfaces with C.M. 1:4 including cleaning, making the surface good to match with existing wall/concrete, curing etc complete. | 25 | RMT | 125 | 3125
| TOTAL OF SECTION `E’ |  |  |  | 75855
SECTION `F’ - DOORS, WINDOWS AND VENTILATORS
F-01 | Supply & Installation of General Purpose HMPS Steel Doors Single / Double Leaf, Hinge Type, 1.00 mm thick M S Sheet Cladded 40 mm thick shutter, SS accessories, M S Frame with Single Ribet made from 1.2 mm thick M S Sheet & fixing arrangement, Painting with two coats of synthetic enamel paint over a coat of red oxide zinc chromate primer etc. complete.
| a) MS Single shutter door |  | SQM | 16500 | 0
| b) MS Double shutter door |  | SQM
F-02 | Providing and fixing in position MS sliding door 35 mm thk made out of 18 gauge MS sheet on both side and with required steel frame, stiffness, rollers, guides, floor channels, fitting and fixtures, painted with two coats of synthetic enamel paint of approved make and shade, tint over one coat of red oxide primer, etc. complete as per drawings and specifications.(Measurements for clear unfinished size of opening). |  | SQM
F-03 | Providing and fixing in position double action full swing anodized aluminum door of approved make having finishing specified in drg. of matt finish frames, stiles and rails (15 micron anodizing) and 5.5mm thick shatter proof toughened glass panel or any other materials of same cost, shutter fixed with S.S hinges/Pivoted, including PVC weather strips, aluminum glazing clips, locking devices and Aluminum tower bolts of flush type built in within the anodized aluminum frames, handle flap including all specials, fittings and fixtures complete as per drawings and specifications.
(Measurement for clear wall opening)
Outer frame
Size 63.5mm x 38.1mm x 2mm (approx. weight 1.024 kg/M)
Shutter
Top rail 44.45 x 47.62 x 2.1mm
(Approx. weight 1.093 kg/M)
Bottom 44.45 x 114.3 x 2.15mm
(Approx. weight 1.928 kg/M)
Vertical 44.45 x 47.62 x 1.9mm
(Approx. weight 0.976 kg/M)
Lock rail 44.45 x 73.62 x 2mm
(Approx. weight 1.311 kg/M)
Glazing clip 19.05 x 17.27 x 1.0mm
(Approx. weight 0.136 kg/M)
| a) Single shutter | 5 | SQM | 5250 | 26250
| b) Double shutter |  | SQM
| c) extra for door closer |  | NOS |  | 0
| b) extra for heavy duty floor spring |  | NOS |  | 0
F-04 | Providing and fixing in position 38mm thick solid core flush doors of approved make having commercial ply facing on both sides with teak wood frame of 120mm x 60mm size built in 38mm x 25mm teak wood lapping including MS holdfasts, MS hinges, and anodised aluminium fixtures of approved quality, necessary fastners, mortice lock of approved quality and make including one coat of wood primer and two coats of flat oil paint of approved make, quality and shade, etc. complete as per drawings & specifications. MS holdfasts, MS hinges, and anodised aluminium fixtures of approved quality, necessary fastners, mortice lock of approved quality and make including one coat of wood primer and two coats of flat oil paint of approved make, quality and shade, etc. complete as per drawings & specifications.
| a) Single shutter door |  | SQM | 4450 | 0
| b) Double shutter door |  | SQM | 4750
F-05 | Providing and fixing in position window with standard MS frame made of HMPS section as per specifications of approved manufacture, glazed with 5mm thick toughened glass with glazing bars, transoms, mullions, coupling bars, screws, putty with metal clips, etc. including cost of black oxidized iron fittings such as stays, handles, lock hooks, MS hinges, lugs, etc. complete including painted with one coat of steel primer and two coats of synthetic enamel paint of approved make, quality and shade, as per drawings and specifications.
| a) Fully openable windows |  | SQM | 3750
| b) Partly fixed and partly openable windows |  | SQM | 3750
F-06 | Providing and fixing in position Silver gray matt finish anodised (15 microns) aluminium glazed sliding windows of approved make using 4mm thick rattle proof plain glass panels fixed to shutter by means of Neoprene rubber beading or equivalent PVC beading including silver gray matt finish outer frame, all necessary fixtures, fastenings, locking devices, PVC weathering strips, nylon gliders, etc. complete as per drawings, specifications and as directed by the Engineer. The rate shall includes supplying and fixing on site and putting the glazed sliding windows in operation and including providing 6 mm groove all around and seiling the same from both the faces with silicon base sealent. All visible and flush type of locking devices shall be made of silver gray matt finish anodised aluminium.
| (i) Two track (3/4” series) | 4 | sqm | 3850 | 15400
Sub frame
Rectangular tube - 100 x 25 x 1.2mm
(Approx. weight 0.765 kg/M)
Outer frame
Bottom track box section with water drainage arrangement
92 x 45.5 x 1.5 mm
(Approx. weight 1.742 kg/M)
Top and sides
92 x 31.75 x 1.3mm
(Approx. weight 0.981 kg/M)
Shutter
Top and Bottom 40 x 18 x 1.25mm
(Approx. weight 0.475 kg/M)
Inter lock 40 x 18 x 1.1mm
(Approx. weight 0.492 kg/M)
Vertical Handle 40 x 18 x 1.25
F-07 | Providing and fixing in position silver grey matt finish anodised Aluminium Fixed Glazing of approved make using 5mm thick toughened transparent glass panel with all fixtures fastening, weathering strips, PVC or Neoprene rubber glazing clip, necessary fixtures and fastenings, etc. complete as per drawing, specification and as directed by the Engineer. | 5 | SQM | 4250 | 21250
Rectangular tube section with single groove section for Top, Bottom and vertical members
63.5 x 38.1 x 1.95
(Approx. weight 1.093 kg/M)
Rectangular tube section with double groove members
63.5 x 38.1 x 1.9 (1.093 kg/M)
Glazing clip 19.05 x 17.27 x 1.0mm
(Approx. weight to 0.136 kg/M)
F-08 | Providing and fixing in position silver gray matt finish anodised (15 microns) aluminium ventilators with staggered glazing using rectangular tube section with single or double groove section of approved manufacturer including distance pieces, 4mm thick plain glass panels, aluminium glazing clips, fixing 25 x 25 x 10mm gauge GI bird mesh 100mm wide between the staggered gap with aluminium angle frame 25 x 25 x 5mm and 20 x 3mm flat, necessary fixtures and fastenings etc. complete as per drawings. | 1 | SQM | 4750 | 4750
Aluminium tube section
63.5 x 38.1 x 1.95mm
(Approx. weight 1.093 kg/M)
Aluminium glazing clips
19.05 x 17.27 x 1.0mm
(Approx. weight 0.136 kg/M)
F-09 | Providing and fixing in position silver gray matt finish anodised (15 microns) aluminium adjustable louvered ventilators of approved make having outer sub frame, vertical jamb, actuating bar, aluminium clips, louvers blade, lever handle, locking arrangement, necessary fixtures and fastenings, etc. complete. |  | SQM | 3500
Outer sub frame 63.5 x 38.1 x 2mm
(Approx weight 1.024 kg/M)
Vertical jamb 40.5mm x 23.3mm
(Approx. weight 0.607 kg/M)
Actuating bar 4.7x10mm (0.119 kg/M)
Louvers 1.2mm thick 101mm blade with 4mm thick plain/ground glass panels
F-10 | Providing & fixing in positionInterloking Rolling Shutters (finish with Epoxy Paint) with 18G x 120mm wide Galvanised Streep, including MS Guide with 100mm by 2.mm thick with 3.0mm Bracket with Angle welded bottom, 22G Top Cover, Clamps, Axises, T, Iron Pullies, Bearings, Handles, Holding Bolts etc. complete as per drawings and specifications. (measurements for clear unfinished size of opening) |  | SQM | 3750 | 0
F-11 | Extra for gear opetation. |  | NO | 14500 | 0 | TOTAL 8 NO RS
F-11A | Extra for Motorised Operation. |  | NO | 42500 | 0
F-12 | Designing, providing, fabricating and fixing Aluminum Composite Panels of Durabuilt OR, Alu-decore OR Altobond solid /approved Metalliccolours including all necessary frame work made out of anodised (20 micron) extruded aluminum sections of approved size make and weight and complete weather sealing. The composite panel should consist of 3 mm thermoplastic core of LDPE sandwiched between 2 skin of 0.5mm thk aluminum sheet (alloy designation 310S) making a total panel thickness of 4mm.The surface will be furnished with PVDF COATING of atlest 30 microns and service coating on reverse side. The system shall be fixed using GI brackets, ss bolts, nuts, spring washers and cap nuts and all other necessary accessories. The bracket support shall be designed as per manufacturer's specification and shall withstand a wind pressure of 140 kg/sqm. |  | SQM | 3750
Note: Rate shall include sealing. Sealing shall be done, using weather sealant of Dow Corning 789 or approved equivalent make. Weather stripping shall be extruded Neoprene or EPDM Gaskets. The composite panel shall be measured for area as laid over walls. Also rate shall including making provisions for light fixtures, grooves, bending in profile etc., complete as directed
F-13 | Providing and fixing 120 GSM galvanised louvers with frame of 14 gauge, TATA MAKE, in line and levels etc. complete. |  | SQM | 4500
F-14 | Providing and fixing in position suspended metal framed plain false ceiling using GI perimeter channels, GI Intermediate channels at 1200mm centers, GI hangers 25mm wide x 0.50mm thick, GI cross channels at 600mm centers, connecting clips, 12.5mm thick tapered edge GYPBOARD (conforming to IS:2095, 1982) with 25mm dry wall screws at 300mm centers including treating joints with jointing compound and paper tape to give jointless finished surface with one coat of Gypsum base top coat, painting the ceiling with two coats of Acrylic Emulsion paint of approved make and shade, all complete as per manufacturer’s specifications. (All GI metal components and Gypboard shall be of M/s. India Gypsum Ltd). |  | SQM | 815 | 0
F-15 | Providing and fixing of armstrong mineral fibre acoustical suspended ceiling system with fine fissuure tagular Tiles with Armstrong Suprafine 15 mm Exposed Grid. The tiles sholud have Humidity Resistance (RH) of 90%,NRc.050, Light Reflection>85%, Thermal conductivity K-0.052w/m k,Colour white, Fire Performence Class 0/Class 1(BS-476)in module size of 600mm X600 X15mm with Bio Block coating on the face of the tile , suitable for Green Building application, with Recycled Content of 63%.The grid should be of "Armstrong" make with 15 mm wide T-section flanges colour white having rotary stiching on all T section i.e the main runner , 1200mm &600mm cross tees with a web height of 43mm and a load carrying capacity of 23.71 kgs/m2. The T sections have a Galvanizing of 120 gm/m2 per m2 and pass it through 500hr of salt test. the tile and Grid system Use togher should carry a 15 years warrantee. |  | SQM | 2195 | 0
ARMSTRONG suspension sytem accesaries manufracture and supplier by armstrong world Industries Consisting of m6 anchore fastener with vertical hangers made of Galvenized steel of size 26x26x25x1.2 mm with a Galvenized thickness of 80 gm/ sqm A prestraightened hanger wire of dia -2.68mm of 1.83 m length thickess of 80 gm per sqm & tensile strenth of 344-413 mpa along with adjustable Hook clips of 0.8 mm thick galvenized spring steel for 2.68 mm with a minimum pull strength of 110kg the adjustable clip also consists of a 3.5 mm aqiline wire to be used with the main runner.
Only plan area shall be consider for payment all curve surface and recesses waffles and corbellings shall be part of the flat area measurement, witout any extra for the same.
F-16 | Providing and fixing in position Partly glazed & partly panneled partition using "Jindal" make aluminium section with approved colour anodizing (15 microns) having outer frame of size 63.5 mm x 38.1mm x 3.18 mm @ 1.777 kg/m, (jindal code no. 20005) intermediate frames of size 63.5 mm x 38.1 x 3.18mm @ 1.924 Kg/m (Jindal code no. 20004), glazing clip 19.0 x 17.3 x 1.2mm @ 0.154 Kg/m (Jindal code no.19377) as per detailed sketch including all fittings, 5.0 mm thick Toughned glass in middle panel. Top & bottom panel with 9 mm th.both side prelaminated board |  | SQM | 4650
| TOTAL OF SECTION `F’ |  |  |  | 67650
SECTION - `G’ : STRUCTURAL STEEL WORK
G-01 | Providing, fabricating, transporting to site, erecting and fixing in position at all heights in line, level and plumb, welded and bolted structural steel works in columns, beams, trusses, purlins, crane girders, rails, platforms, staircases, supporting members for chequered plates, lattice and plate girders, ladders with or without cage, struts, bracings, ties, sag rods, composite sections, triangular frames for louvers, pipe racks, etc. including welding with ISI grade Advani or equivalent welding rods necessary holding down bolts, washers, connection bolts (8.8 grade), splice plates, gusset plates, base plates, etc. complete as per drawings, specifications and as directed by the Engineer. (No extra payment shall be made for weight of welding, site connection bolts, washers and nuts, the cost of which shall be included in the rate quoted for this item) Approved Make: TATA / Jindal / SAIL |  | MT | 115000 | 0
G-01A | Providing, fabricating, transporting to site and fixing in position various inserts like edge angles, channels, plates, etc. with hold fasts, fixed to RCC, PCC, or masonry, holding them in precise alignment and level during concreting at all heights as per details shown in the drawing including applying one coat of steel primer to the exposed surfaces, all complete as directed by the Engineer (No extra payment shall be made for weight of welding). Approved Make: TATA / Jindal / SAIL |  | MT | 145000 | 0
G-02 | Preparation of steel structures by cleaning with super prep solution, sand paper and wire brushing, applying one shop coat of red oxide primer cum surface and two coats of synthetic enamel paint of approved make and shade on erection including necessary scaffolding, etc. complete. |  | MT | 15000 | 0
G-03 | Preparation of steel structures by sand blast cleaning to Sa 2.5 Swedish standard and applying one coat of 75 micron - Epilux FRX anti-corrosive primer with intermediate coat of 100 micron - Berger Epilux 155 HB MIO and two coats of finish paint with 50 micron each - Berger Epoxy PU HB. |  | MT | 45000 | 0
G-04 | Providing, fabricating and fixing in position at all levels handrails consisting of 40mm dia ‘B’ class MS black pipes (Approx weight 3.61 kg/M) in two horizontal and one vertical at approximately 1.0M spacing to give 1.0M high railing above finished reference level including all required fittings such as bends, elbows, couplings, caps, etc. fixing or grouting to concrete / masonry / steel surfaces, cleaning the pipes with super prep solution and sand papers, painting with one coat of steel primer and two coats of synthetic enamel paint of approved make and shade, all complete. | 2 | RMT | 3750 | 7500
G-05 | Collecting & fixing in position in correct line, level & plum anchor bolts, holding down bolts of column, trusses, foundation, pipe rack gurders, crane breackets, etc. of specified diameter & length including templetes including nuts, washers, plates, channels, etc. as per details. No extra payment shall be made for weight of welding, nut & templets, washers.
| (a) Upto 20mm dia. |  | kgs | 55 | 0
| (b) above 20mm dia. |  | kgs | 45 | 0
G-05A | Do - as -per G-05 but anchor bolts,nuts & fastner (as per design Requirements) supplied by contractor.
| (a) Upto 20mm dia. |  | kgs | 165 | 0
| (b) above 20mm dia. |  | kgs | 165 | 0
G-06 | Supplying, fabricating, cutting to shape and size, fixing in position M.S. Chequered plates of required thickness at any level with stiffeners if required in covers for trenches, stair, steps, landing, platforms, floors and similar works etc. complete as per drawings and as directed including bolted / welded joints and connections, grinding etc. including providing & applying two coats of Epoxy Paint over two coats of epoxy primer. Payment shall be done as per actual measurement and multiplying with standard co efficient to arrive weight. Rolling margin & wastages shall not be paid.
a | Supply |  | MT | 95000 | 0
b. | Fabrication & Installation |  | MT | 45000 | 0
| TOTAL OF SECTION `G’ |  |  |  | 7500
SECTION - `H’ : ROOFING WORK
H-01 | Providing and fixing in position at all levels PVC RAIN WATER PIPE (6 Kg/sqcm)
| a) 125mm dia pipe (PVC) OD |  | RMT | 1150 | 0
| b) 160mm dia pipe (PVC) OD |  | RMT | 1650 | 0
H-02 | Supplying of Precoated GALVALUME Corrugated sheet of TCT 0.55 mm thick for roof /cladding of approved manufacturer complete in all respects with self drilling & tapping screws of "Buildex" or "Hilti" or "Corroshield" make, EPDM washers etc. including cutting to proper size, mitering, laps, necessary scaffolding etc. Finish on the weather face of wall and roof panels, and related components shall be Minimum 150 gms/sqm Aluminum / Zinc alloy coating mass – total of both sides (55% Aluminum + 43.5% Zinc + 1.5% Silicon- Coating class AZ150 or equivalent), Pre-treatment Chromate coating on either sides, Primer Coating (Epoxy) On Top Side 5 to 7 Microns, SMP or PVDF material of 20-25 microns on Top side and Back Coat – Epoxy based 5 to 7 Microns.
| (a) For Roofing /Cladding |  | SQM | 725
| b) 0.5 mm PPGI flashing /apron |  | RMT | 720
| c) 0.5 mm PPGI Eave Gutter |  | RMT | 850
| d) 0.5 mm PPGI Down take |  | RMT | 650
| TOTAL OF SECTION `H’ |  |  |  | 0
SECTION - `I’ : WATERPROOFING
I-01 | Providing and laying cement based waterproofing treatment of `India Waterproofing’ or equivalent manufacture like CICO MAKE TAPECRETE - P151 for following with brick bats laid to slope and grouted with cement mortar mixed with proprietary products included vatas as directed by architect etc. complete and with wearing IPS layer on top, all laid as per manufacturer’s specifications. (Measurements shall be for unfinished area in plan between the parapets for which the treatment is laid. No separate measurement shall be taken for rounding and vatas along parapet wall which shall be covered under quoted rates. A ten years guarantee for the treatment is to be furnished in favour of Employer)
| a) On terraces, sunk, floor, etc. | 21 | sqm | 650 | 13650
b) On Gutter
| (i) Top surfaces of gutter slab |  | sqm | 650
| (ii) Vertical surfaces of masonry or concrete parapets. |  | sqm | 650
I-02 | Providing and fixing in position WATER STOPPERS of approved make and shape along construction joints including necessary arrangement for holding in position during concreting, necessary readjustments of reinforcement to suit proper positioning of stop, including proper lapping, etc. complete as per drawings, specifications and as directed by the Engineer.
| a) 200mm wide G.I. water stop (16 gage) |  | RMT | 750
| b) 250mm wide PVC water stop |  | RMT | 450 | 0
| TOTAL OF SECTION `I’ |  |  |  | 13650
SECTION - `J’ : MISCELLANEOUS ITEMS
J-01 | Providing and injecting chemical emulsion for pre-constructional Anti-Termite Treatment to the backfilled soil and creating a chemical barrier under and around the column pits, wall, trenches, Pipe work in process plant excavation, to surface of plinth filling, junction of wall and floor, along the external perimeter of building, expansion joints around the embedded pipes, Below trench of R.C.C. Column by providing hole at reqular distance & side wall of trench, In plinth area before P.C.C. by providing hole at reqular distance etc. complete as per IS:6313 (Part – II) – 1981. | 17 | SQM | 55 | 935
Notes:
1. Plinth area of Building at ground floor only shall be measured.
2. Chemicals to be used as per the manufacturer’s specifications and as per IS.
3. Ten years Guarantee for the treatment is to be furnished in favour of the Employer.
J-02 | Providing and laying plinth protection comprising of 75mm thick plain cement concrete 1:2:4 nominal mix, finished smooth to required slope including necessary earth work and disposal of surplus earth as directed, below a consolidated 65mm thick bedding of P.C.C.(1:4:8) & 75mm th. bedding of dry metal packing including 65mm sand filling laying nominal steel reinforcement in conc. as directed by Engineer Incharge. | 24 | SQM | 940 | 22560
J-03 | Providing and laying LDPE sheets of approved manufacturer over base course with standard overlaps including necessary adhesive, etc. complete.
| (a) 150 micron |  | SQM | 70
| (b) 250 micron |  | SQM | 75 | 0
J-04 | Providing, lowering and laying Precast RCC pipes NP2/NP3 class of tested quality with collars conforming to IS 458-1988, jointing with Spun Yarn and cement mortar 1:1 in proper line level and slopes including excavation up to 1.5M depth, 150mm thick bedding in cement concrete 1:4:8 at collar joints and encasing collars all around for 150mm for width upto 100mm on either side of collar face, curing, backfilling in 200mm layers, breaking clods, consolidating, tamping, watering, disposing surplus earth within plant boundary, etc. complete as directed by the Engineer (Measurements for the laid length only)
a) | a) 150mm dia NP2 |  | RMT | 575
| b) 250mm dia NP2 |  | RMT | 650 | 0
| c) 300mm dia NP2 |  | RMT | 950 | 0
| d) 450mm dia NP2 |  | RMT | 1550
| e) 600mm dia NP2 |  | RMT | 2650
| f) 900mm dia NP2 |  | RMT | 37850
Alternative
b) | d) 450mm dia NP3 |  | RMT | 1750
| e) 600mm dia NP3 |  | RMT | 2950
| f) 900mm dia NP3 |  | RMT | 4250
J-05 | Providing, fabricating and fixing in position MS rungs made from approximately 1.20M long 20mm dia MS bar, fixed @ 300mm c/c in concrete or masonry surfaces including making necessary holes in shuttering (in case of concrete) or in brick work for grouting rungs with cement concrete 1:2:4, curing, painting exposed surface of rungs with two coats of anticorrosive paint, etc. complete.
| a) Rungs fixed with concrete surface |  | NO | 1250 | 0
| b) Rungs fixed with masonry surface |  | NO | 1150
J-06 | Providing and installing as per manufacturer’s specifications MS Anchor fasteners chemically grouted, of approved make and design in RCC drilling holes, aligning, cleaning existing surface as per enginer in-charge / consultant's requirements etc. complete.
| a) 12mm dia x 100mm minimum length to withstand average ultimate pullout load of 1750 kg. |  | NO | 650 | 0
| b) 16mm dia x 150mm minimum length to withstand average ultimate pullout of 2750 kg. |  | NO | 1250 | 0
| c) 20mm dis x 200mm mini length to with stand avg. ultimate pull out of 3500 kg. |  | NO | 1675 | 0
J-07 | Providing, fabricating and fixing in position and keeping in operation MS Main Gate sliding type of fully side hung operable as per design including all fittings, holdfasts of approved pattern, heavy duty hinges with standard ball bearings, pivots, guide rollers with standard bearings, MS curved flat for guide rollers with anchor in floor concrete 1:2:4, necessary locking devices etc. including one coat of red oxide primer cum surfacer and two coats of synthetic enamel paint of approved make and different shades complete as per drawings and as directed by the Engineer (All materials shall be in the scope of the Contractor). |  | KG | 165
J-08 | Providing, fabricating and fixing in position and keeping in operation MS ladder made from angles, flats & plates as per design including all fittings, hold fasts of approved pattern. including one coat of red oxide primer cum surfacer and two coats of synthetic enamel paint of approved make and different shades, all complete. (All materials shall be in the scope of Contractor). |  | KG | 135 | 0
J-09 | Providing and fixing in position GI chainlink fencing of 10 gauge 50mm mesh of approved quality fixed to M.S. L 65 x 65 X 6 by means of 10 gauge GI clips and 6mm dia GI tie rod including providing and fixing 6mm dia GI tie bars at top and bottom throughout the length of fencing by bolting or by `U’ clips etc. all complete as per manufacturer’s specification and as directed by the Engineer. (Measurement shall be for area of actual net laid). |  | SQ.M | 3750 | 0
J-10 | Dismentaling of Brickmasonarywork at all level including carting away the debris material within the boundary limit as directed by engineers incharge/consultant. |  | Cu.M. | 2950 | 0
J-11 | Dismentaling of P.C.C work at all level including carting away the debris material within the boundary limit as directed by engineers incharge/consultant. |  | Cu.M. | 3500 | 0
J-12 | Dismentaling of R.C.C work at all level including carting away the debris material within the boundary limit as directed by engineers incharge/consultant. |  | Cu.M. | 5500 | 0
J-13 | Making hole in Brickmasonary/ Block masonary at all level with neat finsihses etc including cleaning the same etc complete as directed by engineers incharge. (230 Thick)
| a) up to 0.1 Sq.mt area |  | No. | 250
| b) up to 0.2 Sq.mt area |  | No. | 350
J-14 | Making hole in R.C.C at all level with neat finsihses etc including cleaning the same etc complete as directed by engineers incharge. (230 Thick)
| a) up to 0.1 Sq.mt area |  | No. | 650
| b) up to 0.2 Sq.mt area |  | No. | 750
J-15 | Providing & fixing CI Heavy duty frame and cover at top of chamber, underground water tank, Overhead water tank & septic tank-soak pit, fixed in cement concrete 1:2:4 including necessary form work, painting the frame and cover with three coats of bitumastic paint.
| (a) Upto 50 Kg weight & 600x600mm size |  | No. | 11500 | 0
| (b) Upto 75 Kg weight & 600x600mm size |  | No. | 16500 | 0
J-16 | Providing and fixing 100 mm dia. C.I. Vent pipe upto 1m length with Cowl piece for Air Ventilator with jali wire mesh including 25mm deep seal lead joint. etc. complete. |  | NOS | 1450 | 0
J-17 | Providing, drilling & fixing reinforcement bars in concrete using Hilti HY-150 chemical grout as per as per manufacturer's specifications. (Reinforcement for rebaring will be in contractor's scope)
| a) 8mm dia. reinforcement |  | No. | 250 | 0
| b) 10mm dia. reinforcement |  | No. | 375 | 0
| c) 12mm dia. reinforcement |  | No. | 550 | 0
| d) 16mm dia. reinforcement |  | No. | 750 | 0
| e) 20mm dia. reinforcement |  | No. | 1200 | 0
| f) 25mm dia. reinforcement |  | No. | 1875 | 0
J-18 | Fixing in correct line, level and alignment of SS / M.S / GI pipe sleeves in civil works of machine foundations with required connections and fixtures as per machine vendor requirements / directed by engineer for followings:
| a) Labour charges for fabricating and fixing pipe upto 75mm dia. |  | Rmt | 750 | 0
| b) Labour charges for fabricating and fixing pipe above 75mm and upto 125mm dia. |  | Rmt | 950 | 0
| c) Labour charges for fabricating and fixing pipe above 125mm and upto 200mm dia. |  | Rmt | 1250 | 0
| d) Labour charges for fixing of valve |  | Nos. | 1250 | 0
| TOTAL OF SECTION `J’ |  |  |  | 23495
SECTION - `K’ : ROAD & PAVER
K-01 | Earthwork in excavation below final ground level (Raised Ground Level) in foundations, trenches, Rain water gutter etc. in all classes of soil / hard murrum except rock upto a depth of 1.0 mtr. including dewatering, shoring and strutting if required, refilling the trenches by excavated earth including compaction up to 95% standard proctor density, spreading the surplus earth within plot boundary etc. complete as per instruction of Engineer in charge. |  | CUM | 150 | 0
K-02 | Filling in ground/ Plinth /Foundation Pits/ trenches etc. with selected (non- expansive) earth brought from outside plot boundary, spread in layer of 150 mm to 230 mm thickness to achieve required level, slope / gradient and compacted to 95% Standard Proctor Density including transportation cost, royalty etc. complete. |  | CUM | 500 | 0
K-03 | Providing and filling sand of approved quality in floor, sides of cable trench and below cable trench, machine foundation, foundation pits in layers of 150mm thickness and compacted to 95% relative density including watering, ramming, consolidating etc. completed as directed by Engineer-in-charge. |  | CUM | 1050 | 0
K-04 | Providing and laying black trap rubble soling at required level and grade in foundations, in plinth, ramps, etc. including hand packing, filling interstices with quarry spauls and sand, watering and compacting with suitable vibro roller or earth compactor wherever applicable as decided by the Engineer to the consolidated thickness as stated below:
a. | i) 230mm thick Soling |  | SQ.M | 517 | 0
b. | ii) 150mm thick compacted layer metal packing using 63-90 mm size hand broken stone etc. as directed Engineer in charge/consultant. |  | SQ.M | 340 | 0
c. | iii) 75mm thick compacted layer metal packing using 40-63 mm size hand broken stone etc. as directed Engineer in charge/consultant. |  | SQ.M | 170 | 0
K-06 | Providing and laying M 7.5 grade (1:4:8) Plain Cement Concrete 40mm down size graded metal for base below RCC road panels including centering, shuttering if required, laying, spreading, ramming, consolidating, curing and finishing top surface as per instructions of Engineer-in-charge. |  | CUM | 4150 | 0
K-07 | Providing and laying M15 grade (1:2:4) Plain Cement Concrete with 20mm down size graded metal for encasing pipe including formwork where required laying, spreading, ramming, consolidating, curing and finishing top surface rough or smooth as per instructions of Engineer-in-charge. |  | CUM | 4750
K-08 | Providing & laying controlled /design mix M25 - VDF grade concrete upto 250 mm thick, for Road work, using 20mm & down graded stone aggregates, in alternate panels of suitable size including machine mixing, mechanically vibrated with surface vibrator, smooth finishing to required level, grade and camber, brooming by appropriate wire brush, curing by ponding, vacuum dewatering as per manufacturer's specifications etc. including MS Channel shuttering with provision of holes for tie / dowel bars and making saucer drain on both side of road etc complete as per drawing as per instruction of engineer-in-charge. (Reinforcement shall be paid separately). (Dowels shall be considered in reinforcement steel item) |  | CUM | 6250 | 0
Note: M.S. channel for shuttering shall be procured/used new. Used/old channel shall not be acceptable.
Note: Steel reinforcement shall be payable separately as per relevant item specified in the tender, however shuttering shall not be payable separately.
K-08-A | -Do as Item K-08 but using RMC of Grade M25 without Flyash. With Min. Cement : 340 kg/m3( Cement Shall be in contractor's Scope) |  | CUM | 5950 | 0
K-9 | Supplying & placing in position reinforcement for all type of RCC structures including cleaning, decoiling, cutting, bending to required shape and lengths, binding as per drawing and details, binding with 16 SWG black soft annealed binding wire supplying and straightening, placing with proper cover block, support chairs, overlaps, spacers, etc.complete in all respect as directed. Payment will be made as on length basis (actual or theoretical as per drg. whichever is less) and converted into weight by using standard IS coefficient (rolling margins, wastages, couplings, welded joints, spacer bars, stays, hangers, annnealed steel wire or other methods of binding and placing shall not be measured and not paid separately. Only authorised laps shall be measured and paid)
a. | High Yield Deformed Bar Reinforcement conforming to IS-1139 or Cold Twisted bar, TOR steel / TMT / or Equivalent) Reinforcement conforming to IS-1786. - Grade of Reinforcement Steel shall be- Fe500/Fe500D |  | MT | 65500 | 0
K-10 | Providing and filling expansion joint 25 mm wide in concrete road with top 25 mm x 25 mm deep gap sealed with bitumen sealing compound (grade- B), and balance bottom 230mm with impregnated fiber board of approved make including cleaning joint all complete as directed. |  | RMT | 225 | 0
K-11 | Providing and constructing contraction (dummy) joint of size 4mm x 12mm deep for road including saw cutting of concrete pavement to the required depth, sealing the same with approved sealant bitumen grade - B, cleaning, finishing etc. complete. |  | RMT | 165 | 0
K-12 | Providing and constructing longitudinal / construction joint of size 4mm x 12mm deep for road including saw cutting of concrete pavement to the required depth, sealing the same with approved sealant bitumen grade - B, cleaning, finishing etc. complete. |  | RMT | 165 | 0
K-13 | Providing & laying RCC NP3 class pipes with Spigot Joints confirming to IS - 458 for road crossing of cable and other facility including excavation upto required depth & width, disposal of surplus earth withing plot boundary, laying of pipe, collar, jointing with CM 1:2, back filling the trenches, compaction and making good the same etc. complete. (Encasing with P.C.C. work and bed concrete for laying will be paid separately as per pcc item).Inspection & hydraulic testing of the pipes will be witnessed by the representative of client/Consultant at Manufacturer's shop before dispatch.
a. | 150mm dia |  | RMT | 575
b. | 250mm dia |  | RMT | 720 | 0
c. | 300mm dia |  | RMT | 920 | 0
d. | 450mm dia. |  | RMT | 1750
e. | 600mm dia. |  | RMT | 2950
f. | 750mm dia. |  | RMT | 3950
g. | 900mm dia. |  | RMT | 4250
K-14 | Providing & laying RCC NP2 class conforming to IS: 458 for pipes with spigot jointed drains, cables etc. including excavation upto required depth & width & disposal of surplus earth within plot boundary limits lowering to required level/gradient, jointing with CM 1:2, laying of pipe in joints, back filling the trenches, compaction and making good teh same etc. complete (Encasing P.C.C. work and bed concrete for laying will be paid separately as per regular item). Inspection & hydraulic testing of the pipes will be witnessed by the representative of client/Consultant at Manufacturer's shop before dispatch.
a. | 150mm dia. pipe |  | RMT | 525
b. | 250mm dia. pipe |  | RMT | 650 | 0
c. | 300mm dia. Pipe |  | RMT | 830 | 0
d. | 450mm dia. Pipe |  | RMT | 1590
e. | 600mm dia. Pipe |  | RMT | 2680
f. | 700mm dia. Pipe |  | RMT | 3590
g. | 900mm dia. Pipe |  | RMT | 3850
K-15 | Providing & fixing Factory made Kerb stone using M20 concrete grade including excavation and back filling, transporting, stacking, placing kerb in position, Joint filling with C.M 1:6 etc. complete. In case of embedding kerb stones in PCC, the same shall be paid under relevant item.
| size 300 x450 x150 mm thick |  | RMT | 850 | 0
K-16 | Providing and applying synthetic enamel Paint of approved make & approved colour to precast curbing in approved colour pattern in two or more coats to give good and even shade including suitable priming coat, and cleaning the surfaces with all labour and material etc. complete. |  | SQM | 150 | 0
K-17 | Providing & laying 150mm dia PVC pipe, of 4 kg per sqcm. pressure, of approved quality and make for disposal of rain water run off from road sides to drain / chamber including laying of pipe, jointing, making the surface good, compaction etc. complete as directed. |  | RMT | 1750
K-18 | Providing & fixing factory made Decorative coloured Rubber Mould- M-35 "Paver Block" of 80 mm thick of any pattern as approved, laid in line & level over and including ungraded sand bed of 50 mm thick including transporting, loading, unloading, stacking & fixing in position. |  | SQM | 750 | 0
a) | -Do- as above but for 60 mm thick block |  | SQM | 725
K-19 | Supply and Installation of Rubber Speed Breaker on designated roads as directed by EIC. Rubber Speed Breaker shall be made of high quality virgin rubber with shore hardness of A 65 ± 5, black and yellow segments for high visibility, built-in reflectors for night-time visibility. Each section should have length of 500mm, width of 350mm per segment with 50-75mm height to ensure gradual slope. The speed breaker shall have interlocking segments for easy assembly and maintenance with anti-skid surface and drainage channels to allow water flow, Minimum 20 Tonnes load bearing capacity with UV stabilized and resistant to oil, salt and other chemicals. |  | RMT | 550 | 0
K-20 | Supply and Installation of Convex Mirror with necessary Civil / structural support system at all height as directed by EIC. Convex Mirror shall be made of High-quality, impact-resistant polycarbonate or acrylic mirror surface with diameter of 600mm. Mirror shall have rubber or flexible PVC edging to protect against impacts and environmental damages and shall be UV stabilized and capable of withstanding extreme weather conditions without degrading. |  | NOS | 7500
K-21 | Supply and Installation of Road safety reflect light studs as per IRC guidelines / directed by EIC. Road Indicators shall be made of High-impact plastic, aluminum or ceramic. It shall be resistant to UV light, weather conditions and wear from road and traffic. |  | NOS
| TOTAL OF SECTION `K’ |  |  |  | 0
SECTION - `L’ : PLUMBING (SANITATION) WORKS
Note: All material make as per EIC / KEC requirements
L-1 | Providing and fixing white vitreous china extended wall mounting water closet of size 780x370x690 mm of approved shape including providing & fixing white vitreous china cistern with flush fitting etc. complete as per EIC requirements | 1 | Nos. | 9500 | 9500
L-2 | Providing and fixing Hand Faucet with one metre long easy flex tube in chrome finish and wall flange complete as per EIC requirements | 1 | Nos. | 1450 | 1450
L-3 | Providing and fixing C.P. brass stop cock (concealed) of standard design and of approved make conforming to IS:8931 | 1
| 15 mm nominal bore |  | Nos. | 2550 | 0
L-4 | Providing and fixing C.P. Brass Two way bib cock with flange of approved quality and make. |  | Nos. | 2650
L-5 | Providing and fixing heavy ISI marked single lever concealed diverter for bath & shower system Rain shower & its accessories. |  | Nos. | 6500
L-6 | Providing and fixing C.P. brass angle valve for basin mixer and geyser points of approved quality conforming to IS:8931 a) 15 mm nominal bore |  | Nos. | 1250
L-7 | White Vitreous China of 'Hindustan & Parryware' make or equivalent under counter type Oval wash basin of size 550 x 480mm with CI brackets suitable for mounting below granite counter including waste fitting with CP brass bottle trap, angle valve with CP connection etc as per EIC requirememnts. | 1 | Nos. | 6500 | 6500
L-8 | Providing and fixing C.P. brass angle valve for basin PIiller cock of approved quality conforming to IS:893 as per EIC requirements
| 15 mm nominal bore |  | Nos. | 1150 | 0
L-9 | Providing and fixing white vitreous china urinal basin of 355x340x535 mm size | 1 | Nos. | 7500 | 7500
L-10 | P&F Urinal Valve Auto Closing System with Built-in Control Cock & Wall Flange | 1 | Nos. | 9500 | 9500
L-11 | P & F of Bottle Trap 32mm Size with 250mm & 190mm Long Wall Connection Pipes & Wall Flange |  | Nos. | 2500 | 0
L-12 | Providing & Fixing 150 x 150 SS Jali with P trap 31mm single piece moulded with height of 270mm, effective length of tail pipe 260mm from the centre of the waste coupling 77mm breadth with 25mm minimum water seal, weighing not less than 260gms. |  | Nos. | 1950 | 0
L-13 | Providing and fixing Chlorinated Polyvinyl Chloride (CPVC) pipes, having thermal stability for hot & cold water supply, including all CPVC plain & brass threaded fittings, including fixing the pipe with clamps at 1.00 m spacing, Valves. This includes jointing of pipes & fittings with one step CPVC solvent cement and testing of joints complete as per direction of Engineer in Charge.
| 65 mm dia |  | Rmt | 750
| 50 mm dia |  | Rmt | 600 | 0
| 40 mm dia |  | Rmt | 375 | 0
| 25 mm dia |  | Rmt | 185 | 0
| 20 mm dia |  | Rmt | 135 | 0
L-14 | Providing and fixing in position SWR pipe in any position including all fittings and accessories, making joints / connections water tight with solvent cement, scaffolding if necessary & making good the damages if any (excluding excavation and refilling the trenches) etc. complete as specified and directed. (No seperate payment shall be made for fittings and accessories).
| 160 mm dia |  | Rmt | 1750
| 110 mm dia |  | Rmt | 1176 | 0
| 90 mm dia |  | Rmt | 900 | 0
| 40mm dia |  | Rmt | 670 | 0
L-15 | Providing and fixing square-mouth S.W. gully trap class SP-1 complete with C.I. grating brick masonry chamber with water tight C.I. cover with frame of 300 x300 mm size (inside) the weight of cover to be not less than 4.50 kg and frame to be not less than 2.70 kg as per standard design.
| 150 x 100 mm size P type |  | Nos. | 750 | 0
L-16 | 150 mm dia foam cord drainage pipe. (Rates shall be inclusive of excavation, preparation of PCC base, laying of pipe, brick masonry, and re-filling of soil with proper compaction etc. complete as per EIC requirements) |  | Rmt | 1950 | 0
L-17 | Providing and placing on terrace polyethylene water storage tank, ISI : 12701 marked, with cover and suitable locking arrangement and making necessary holes for inlet, outlet and overflow pipes but without fittings and the base support for tank. (1000 liters) | 1 | Nos. | 25000 | 25000
| TOTAL OF SECTION `L’ |  |  |  | 59450
SECTION - `M’ : PRE-CAST DRAIN
M-1 | Providing & Laying of precast U shape surface drain of 3G Infratech / FUJI Silvertech, having in-to-in dimension as given Below, T-25 load carrying capacity – 10 T Axle Load – 5 T Wheel load confirming to Japanese Industrial Standards (JIS) & meeting IS requirements, having High Performance Self Compacting concrete of M-40 cylinder strength / M-50 cube strength & Fe 500 shall be use for reinforcement.. The product shall have tie shape groove 10-20 mm width, 25 mm depth on both sides of each for jointing two precast units using cement mortar 1:3 proportion or suitable non shrink grout. The precast U shape drain must consist of special in built insert at appropriate location for fixing De-shackle for mechanical installation , including supply ,transportation on specific location at site in line ,level , gradient and plumb with necessary testing commissioning etc complete as per instruction of engineer in charge. (Excavation & PCC (Min. 75mm thk. - 1:4:8) & Sand base (Min. 40mm thk.) shall be considered in rates. These shall not be paid separately)
| a) 450 x 450 |  | RMT | 5125 | 0
| b) 450 x 600 |  | RMT | 5875 | 0
| c) 600 x 600 |  | RMT | 6625 | 0
| b) 600 x 750 |  | RMT | 12500 | 0
| TOTAL OF SECTION `M’ |  |  |  | 0

## BOQ -COOLING TOWER (hidden)
ESTIMATED BOQ FOR PROPOSED COOLING TOWER CIVIL & STRUCTURAL WORKS For SUYOG ELECTRICAL LTD. NO 245/33/B,245/55/B/2,MOJE BODIDARA, TA.VADODARA, GUJARAT, INDIA.
Followings are the scope of work: - COOLING TOWER Civil and Structural works (Excluding PEB shed) - Approximately 500 TR - 2nos -
BOQ
Sr. No. | Description | QTY. | UNIT | RATE | AMOUNT
SECTION- A EARTH WORK AND SOLING
A-01 | Cleaning the area by grass cutting, removing vegetations,roots of trees if any, scraping the existing surfaces up to 150mm, removal of all loose materials and other matters, etc. and disposing off the debris beyond the plant boundary as directed by the Engineer. | 109 | SQ.M. | 35 | 3815
A-01A | Clearing the area by jungle cutting, removing trees / bushes if any from roots, scraping the existing surfaces up to 150mm, removal of all loose materials and other matters, etc. and disposing off the debris beyond the plant boundary as directed by EIC. |  | SQ.M. | 25 | 0
A-02 | Earth work excavation for all type of work in all soils like black cotton soil, clay, sand, soft and hard murrum, etc. but other than soft and hard rock including shoring, strutting and dewatering due to any sub soil water, rain water or any reason if required and refilling in foundations with selected excavated earth in 350mm layers, watering and consolidating to 250mm thickness, disposing off surplus excavated materials within the plant boundary at selected places, spreading evenly, leveling, etc. complete as per specifications and as directed. (Payment shall be made for 300mm from R.C.C. face for foundations and 200mm from R.C.C. face for GB)
| a) From average ground level up to 1.50M depth. | 14 | CUM | 250 | 3500
| b) Below 1.5M up to 3M depth |  | CUM | 285 | 0
| c) Below 3.0M up to 4.5M depth |  | CUM | 350
| d) Below 4.5M up to 6.0M depth |  | CUM | 450
| e) Below 6.0M up to 7.5M depth |  | CUM | 575
A-03 | Filling in plinth & foundation pits with approved materials including spreading in 150mm layers, watering, ramming, compacting with 10MT vibro/static roller or portable compactor wherever applicable as decided by the Engineer, leveling, etc. complete. (Measurements for compacted volume is considered)
| a) With selected earth brought from outside | 16 | CUM | 490 | 7840
| b) With approved filling sand brought from Outside. | 16 | CUM | 1025 | 16400
| c) Approved quarry dust filling |  | CUM | 1150
A-04 | Disposing off surplus excavated materials by carting away, outside of company premises at location decided by contractor and shall be responsibility of contractor |  | CUM | 150 | 0
A-04A | Disposing off dumped Earth / Debris by carting away, outside of company premises at location decided by contractor and shall be responsibility of contractor
| a) Measurement of available material by volume |  | CUM | 100 | 0
| b) Measurement of available material by Dumper |  | Nos. | 3500
A-05 | Providing and laying black trap rubble soling at required level and grade in foundations, in plinth, ramps, etc. including hand packing, filling interstices with quarry / sand, watering and compacting with suitable vibro roller/ Static roller or earth compactor wherever applicable as decided by the Engineer to the consolidated thickness as stated below:
| i) 230mm thick Soling |  | SQ.M | 517
| ii) 150mm thick compacted layer metal packing using 63-90 mm size hand broken stone etc. as directed Engineer in charge/consultant. | 76 | SQ.M | 310 | 23560
| iii) 75mm thick compacted layer metal packing using 40-63 mm size hand broken stone etc. as directed Engineer in charge/consultant. | 76 | SQ.M | 150 | 11400
A-06 | Auguring(Upto 8m depth) of under ream pile foundation work in all sorts of soil viz. sand, clay, soft & hard murrum for execution of the above work. Contractor has to brought all necessary tools, tackles, equipments, manpower & supervision. Items also include carting of debris/soil, unloading, stacking, use of bentonite, spreading, levelling, compacting, consolidating surplus marterial within company premises, dewatering & one bulb as per design etc. complete as directed
| (a) For 250mm dia. Pile |  | RM | 300
| (b) For 300mm dia. Pile |  | RM | 350 | 0
| (c) For 350mm dia. Pile |  | RM | 425 | 0
| (d) For 400mm dia. Pile |  | RM | 495 | 0
| (e) For 450mm dia. Pile | 77 | RM | 500 | 38500
A-07 | -do- as per item no. A-06 but for construction of extra bulb in the pile at any level. The size of the bulb will be as per design.
| (a) For 250mm dia. Pile |  | NO | 300
| (b) For 300mm dia. Pile |  | NO | 400
| (c) For 350mm dia. Pile |  | NO | 450
| (d) For 400mm dia. Pile |  | NO | 500
| TOTAL OF SECTION `A` |  |  |  | 105015
SECTION - B CONCRETE
B-01 | Providing and laying Plain cement concrete below all R.C.C. member, floors, ramps, chembers etc. with 20mm nominal size graded stone aggregates of approved quality (black trap only) including leveling, compacting, curing and form work if any, etc. complete.
| a) Mix 1: 4: 8 | 2 | CUM | 4100 | 8200
| b) Mix 1: 3: 6 |  | CUM | 4175 | 0
B-02 | Providing and laying reinforced cement concrete with 20mm and down size graded stone aggregates in all types of concrete works such as footings, columns, pedestals, rafts, beams, lofts, slabs, walls, lintels, chajjas, canopies, facias, fins, bands, shelves, staircases, all other any type of structural members, pits, chambers, rain water chutes, gutters, pardi, curbs, pipe racks, & equipment foundations, etc. of square, rectangular, hexagonal, octagonal and circular shapes including leaving pockets, vatas, openings in slabs, including vibrating, tamping, finishing, curing and rendering if required, etc. complete as per drawings and specifications but excluding the cost of formwork and reinforcement. (No false staging shall be given.) Cement Make: Ultratech / JK Lakshmi / Ambuja - OPC 53 grade (Applicable to all items)
a) M : 20 Grade (Min. Cement - 300 KG/M3)
| 1. In foundations and up to plinths (FFL) at all depths: |  | CUM | 5450 | 0
| i) From FFL up to + 5.5 M lvl. |  | CUM | 5950 | 0
b) M: 25 Grade (Min. Cement - 340 KG/M3)
| 1. In foundations and up to plinths (FFL) at all depths: | 21 | CUM | 5850 | 122850
| i) From FFL up to + 5.0 M lvl. | 57 | CUM | 6175 | 351975
| ii) Above + 5.0M lvl up to + 11.0 M lvl |  | CUM | 6350 | 0
| c) Extra for M30 Concrete in place of M25 (Min. Cement- 370 KG/M3) |  | CUM | 950 | 0
B-02A | Ready Mix Concreate (Prior Permission shall be taken before using Ready Mix Concrete from engineer Incharge)
Providing and laying ready mix concrete with 20mm and down size graded stone aggregates Without flyash in all types of concrete works such as footings, columns, pedestals, rafts, beams, lofts, slabs, walls, lintels, chajjas, canopies, facias, fins, bands, shelves, staircases, pits, chambers, rain water chutes, gutt­ers, pardi, curbs, pipe racks, & equipment foundations, etc. of square, rectangular, hexagonal, octagonal and circular shapes including leaving pockets, openings in slabs, vibrating, tamping, finishing, curing and rendering if required, etc. complete as per drawings and specifications but excluding the cost of formwork and reinforcement. Cement: OPC53 grade Ultra tech, Ambuja Supply of cement will be in contractor's scope. Mix Design has to be approved from Consultant.
B-02 A1 | In foundations and up to plinths (FFL) at all depths:
| a) M: 20 Grade (min . Cement : 300 kg/m3) |  | Cu.m | 5450 | 0
| b) M: 25 Grade (min . Cement : 340 kg/m3) |  | Cu.m | 5850 | 0
| c) Extra for M30 Concrete in place of M25 (Min. Cement- 370 KG/M3) |  | Cu.m | 950 | 0
B-02 A2 | In superstructure above finished floor level at all heights.
a) M : 20 Grade
| i) From FFL up to + 5.5M lvl. |  | Cu.m | 5700 | 0
| ii) Above + 5.5M lvl. |  | Cu.m
b) M : 25 Grade
| i) From FFL up to + 5.5M lvl. |  | Cu.m | 5900 | 0
| ii) Above + 5.5M lvl up to + 11.0M lvl |  | Cu.m | 6650 | 0
| c) Extra for M30 Concrete in place of M25 (Min. Cement- 370 KG/M3) |  | Cu.m | 950 | 0
B-02B | Providing and laying reinforced cement concrete with 20mm and down size graded stone aggregates in PILE. of circular shapes including tamping, curing and development of pile- including use of trimi, breaking (Upto 0.60m length), cleanning etc. complete as per drawings and specifications but excluding the cost of formwork and reinforcement. (USE GRADE OF CONC. M25)
| (a) For 250mm dia. Pile |  | CUM | 5600 | 0
| (b) For 300mm dia. Pile |  | CUM | 5369 | 0
| (b) For 350mm dia. Pile |  | CUM | 5650 | 0
| (c) For 400mm dia. Pile |  | CUM | 5650 | 0
| (d) For 450mm dia. Pile | 13 | CUM | 5650 | 73450
B-02C | Providing and laying reinforced cement concrete with 20mm and down size graded stone aggregates in PRECAST concrete works for storm water trench, Chamber Cover etc. of square, rectangular, hexagonal, octagonal and circular shapes including leaving pockets, openings in covers, vibrating, tamping, finishing, curing and rendering if required, etc. complete as per drawings and specifications. The rate includes the cost of formwork and installing the elements in line and level. (Reinforcement steel is paid seperately in item no. B-05 ) |  |  | 9500
| (a) M25 grade |  | CUM | 9500 | 0
| (b) M30 grade |  | CUM |  | 0
B-02D | Providing and laying M25 Grade Reinforced cement concrete for water retaining structures/Cable Trech / basement structures/over head tanks, ETP, scale pit, basins sumps / sump pits, manholes, inspection chambers of sewage / drainage lines etc at any level and location. Including addition of water proofing compound WAREP 1000L Manufactured by Thermax Ltd. , FOSROC-CONPLAST '-X4211C- or equivalent approved make in concrete as per approved manufacturer's specification, including pressure cement grouting of mix 1:1 with water proofing additives MAXGROUT 100 MANUFACTURED by THERMAX LTD.or equivalent at construction joints, weak spot / honey combs and testing the same for water tightness as per requirements of IS 3370 and making good defects / leakages as instructed by Engineers / Owners. Rate also to include cost of water proofing compound, testing and rectification of leakage etc
a) M: 25 Grade (Minimum Cement : 340 kg/M3)
| 1. In foundations and up to plinths (FFL) at all depths: |  | CUM | 5750 | 0
| i) From FFL up to + 5.5 M lvl. |  | CUM | 6650 | 0
| ii) Above + 5.5M lvl up to + 11.0 M lvl |  | CUM | 6850 | 0
| ii) Above + 11.0M lvl up to + 16.5M lvl |  | CUM | 7250 | 0
B-03 | For addition of approved quality plasticiser as directed and specified by the engineer incharge (BASF or SIKA make only)
| a) For early de shuttering (basic rate:90 Rs/Ltr.) |  | LTRS | 175 | 0
B-04 | Providing, fabricating, laying and fixing in position reinforcement for all type of RCC works at all levels, including cost of straightening, cutting, bending to required shape, binding with 16 gauge MS annealed binding wire, spacer blocks of cement mortar 1:2 with embedded binding wire of appropriate length, etc. complete as per drawings and specifications [Chairs, pins will not be measured and paid extra. Only authorized laps shall be measured and paid for] Note:- HYSD reinforcements (Fe500) of make "HY-TUF" , "Electro therm" or "ISPAT"
| a) High yield strength deformed bars | 11 | MT | 69500 | 764500
B-05 | Providing and fixing form work including necessary centering for footings, columns, pedestals, rafts, blocks, walls, beams, slabs, copings, pipe supports, equipment foundations, floors, roads, water retaining structures / any type of structural members etc. of any shapes including strutting, bracing, shoring, propping, staging, etc. keeping the same in position during concreting and removal of the same after a specified period, including smooth rendering of concrete surface if required, complete as per drawings and specifications (Rate to include coating formwork with approved quality of non-staining mineral oil).
| 1. In foundations and up to plinths (FFL) at all depths: | 100 | SQM | 550 | 55000
| i) From FFL up to + 5.5 M lvl. | 395 | SQM | 625 | 246875
B-06 | Providing and fixing plywood form work including necessary centering for alignment and levels for columns, blocks, pedestals, lintels, beams (regular and inverted), slabs, chajjas, copings, gutters, pardi, facias, fins, bands, walls, staircases, slopping RCC elements, rain water chutes, etc. of rectangular, square shapes, curve, including strutting, shoring, bracing, propping, staging, water retaining structure / any type of structure member, etc. keeping the same in position during the concreting and removal of the same after a specified period, etc. complete as per drawings and specifications. The framework shall ensure smooth finish surface without any additional rendering. Rate to include coating formwork with approved quality of non-staining mineral oil.
| 1. In foundations and up to plinths (FFL) at all depths: |  | SQM | 575 | 0
| i) From FFL up to + 5.5 M lvl. |  | SQM | 650 | 0
| ii) Above + 5.5M lvl up to + 11.0 M lvl |  | SQM | 725 | 0
| ii) Above + 11.0 M lvl up to + 16.5 M lvl |  | SQM | 850 | 0
B-08 | Providing free flow grouting under base plates and in pockets for holding down in pockets with GP2 of approved make including formwork, finishing, curing, etc. complete as directed by the Engineer. | 1 | CUM | 52500 | 52500
B-09 | Providing and doing welding continuous or intermittent using 4.2mm welding rod in line & removing slag etc. complete.(only welding length shall be considered for mesurment.) |  | RMT | 550
B-11 | Providing and fixing in position in PCC/RCC work at all levels, shuttering for pockets of varying sizes as per details with necessary form work including type of form work where required and carefully removing the same for anchor and holding down bolts for columns, pedestals, pipe rack, equipment foundations, etc. all as per detailed drawing / as directed by the Engineer.
| a) For pocket area up to 0.01 Sq.m. and depth up to 0.30M |  | Nos. | 800 | 0
| b) For pocket area above 0.01 Sq.m. up to 0.03 Sq.m. and depth up to 0.30M |  | Nos. | 1050 | 0
| c) For pocket area above 0.03 Sq.m. up to 0.05 Sq.m. and depth up to 0.60M |  | Nos. | 1250 | 0
| d) For pocket area up to 0.01 Sq.m. and depth up to 0.75M |  | Nos. | 1250 | 0
| e) For pocket area above 0.01 Sq.m. up to 0.03 Sq.m. and depth up to 0.75M |  | Nos. | 1350 | 0
| f) For pocket area above 0.03 Sq.m. up to 0.05 Sq.m. and depth up to 1.0M |  | Nos. | 2000 | 0
| g) For pocket area up to 0.01 Sq.m. and depth up to 1.25M |  | Nos. | 1950 | 0
| h) For pocket area above 0.01 Sq.m. up to 0.03 Sq.m. and depth up to 1.25M |  | Nos. | 2250 | 0
| i) For pocket area above 0.03 Sq.m. up to 0.05 Sq.m. and depth up to 1.5M |  | Nos. | 2750 | 0
| TOTAL OF SECTION `B’ |  |  |  | 1675350
SECTION - `C’ : MASONRY WORKS
C-01 | Providing and constructing solid Concrete block masonry with approved quality cement concrete Solid block of M5 grade & 200 mm x 200 mm x 400 mm long size at all locations and levels in CM 1:5 including watering, curing, scaffolding, racking of joints, providing weep holes etc.complete as directed and instructed by engineer/owner.
a) | In Foundation and upto Plinth/ Finished floor level (FFL) |  | CUM | 7250
b) | Above Plinth/ Finished floor level (FFL) upto 5.50 mtr. height |  | CUM | 7250
C-02 | Providing and constructing block masonry work with Autoclave Aerated Concrete (AAC) Blocks confirming to IS: 2185 Part III, of 200MM thick in 3mm to 5mm thk. Block Jointing mortar "Smartfix" of CK Birla make at all level & depth including staging, scaffolding, racking out joints, curing, watering etc., comp. (for walls, steps, chambers, drain, pillar, column, butresses, parapet, galabid, etc.)
| i) From FFL up to + 5.5M lvl. |  | CUM | 6950
| ii) Above + 5.5M lvl up to + 11.0M lvl |  | CUM | 7250
| ii) Above + 11.0M lvl up to + 14.5M lvl |  | CUM | 7650
C-03 | Providing and laying brick masonry out of best approved first class bricks (Min. crushing strength not less then 35Kg/sqcm), in line, level and plumb for foundations, upto plinth, for steps, ramps, trenches, all type chambers, columns, pilasters, etc. in cement mortar 1:6 including raking of joints, curing etc. complete as per drawings and specifications. |  | CUM | 6350 | 0
C-04 | -Do- as per item no. C-01 but Honeycomb brick masonry for soak pit at any depth below ground level. |  | CUM | 6650
C-05 | Providing and laying brick masonry out of best approved first class bricks (Min. crushing strength not less then 35Kg/sqcm) in line, level and plumb, for super structure including galabid, gable wall, load walls, columns, pillars, etc. in cement mortar 1:6 including scaffolding, raking of joints, curing, etc. complete as per drawings and specifications. (Scaffolding should be independent of wall)
| i) From FFL up to + 5.50M lvl. |  | CUM | 6350 | 0
| ii) Above + 5.5M lvl up to + 11.0M lvl |  | CUM | 6750
C-06 | Providing and constructing brick masonry out of best approved first class bricks partition walls in foundations and super structure at all levels using best available approved brick in cement mortar 1:4 including raking of joints, scaffolding, curing, etc. complete as per drawings and specifications for the following:
| a) Ordinary unreinforced and unstiffened masonry |  | SQM | 850 | 0
| b) Wall with 8mm dia; 2 Nos. longitudinal bars and 8mm dia. Tie bars @ 300mm centers on every forth course embedded in cement mortar . |  | SQM | 875
C-07 | Providing and constructing partition block masonry work with Autoclave Aerated Concrete (AAC) Blocks confirming to IS: 2185 Part III, of 125MM thick in 3mm to 5mm thk. Block Jointing mortar "Smartfix" of CK Birla make at all level & depth including satging, scaffolding, racking out joints, curing, watering etc., comp. (for walls, parapet, galabid, etc.) |  | SQM | 875
| TOTAL OF SECTION `C’ |  |  |  | 0
SECTION - `D’ : FLOORING AND FACIAS
D-01 | Providing and laying 75mm thick IPS flooring at all levels in cement concrete 1: 2: 4 using 12mm and down graded stone aggregates of approved quality, laid in alternate bays to the required level of slope and finished smooth/rough including cost of angles / channels shuttering, compacting, curing, etc. complete. |  | SQM | 625 | 0
D-02 | Providing and laying Reinforced Cement Concrete in floor, roads or any flat members upto 200mm thickness etc. in M:25 Grade (using cement not less than 340kg per Cu. m.) using 20mm and downgraded stone aggregates of approved quality, well compacted, [Reinforcement shall be paid under relevant tender item] (Dowels shall be considered in reinforcement steel item) Formwork will not be paid seperataly. |  | CUM | 5450 | 0
D-02 A | -Do as Item D-02 but using RMC of Grade M25 without Flyash. With Min. Cement : 340 kg/m3( Cement Shall be in contractor's Scope) |  | CUM | 5650 | 0
D-02 B | a) Extra for using authorized TREMIX , approved make machineries for Concrte to be mechanically screed vibrated, finished to required levels with + 3MM variation/Undulation, dewatered by vacuum process using approved system, Power trowelled to get desired smooth finishing, use of floor hardness if any, curing, etc., complete with suitable size of panels 3.0 to 4.0M x 20.0M including MS Channel Shuttering with 8mm / 10mm / 12mm dia holes for tie / dowel bars all complete as per specification and as directed by the Engineer. (Dowels shall be considered in reinforcement steel item) |  | SQM | 95 | 0
Note: Vibrator shall be used "Flex screed SVE- Surface vibrator" of Aquarius Technologies pvt. Ltd. or equivalent make. For Finishing use Ride-on-trowel, Big Blue glider and Magnesium Bull float of Aquarius Technologies pvt. Ltd. or equivalent make. Rate of flooring shall be inclusive of above all.
D-02 C | Extra for Using Laser Screed machine to carry out Laser Screeding, which simultaneously cuts, vibrates, & levels, the concrete in a single pass. The concrete is poured in bays, in accordance with width of machine's screed head, usually little higher than the required level/ grade. The laser screed vibrating head is then lowered to the grade established by the laser-level transmitter. After screed is completed, the surface is then trowelled for perfect smoothness using ride on trowel machines with different kind of blades to ensure top surface free of pot holes and other abnormalities.\ etc. complete as per the instructions of Engineer-In-Charge. |  | SQM | 125 | 0
| c) Extra over spreading of floor hardner powder 2.5 kg / sq.m. or as required Qty. that result of 7 MOH (BASF Master top 100 OR SIKA Equiavelant. Basic Rate Rs. 12 Kg.) |  | Kg. | 22.5 | 0
D-03 | Providing and laying MS dowel bars 16mm dia x 400mm long in expansion joint at 300 mm c/c having 50% of bar length embedded in old concrete and other rin new concrete including fixing MS / PVC pipe sleeve 25mm dia x 225mm long with compressible materials housed on the dowel bar in new concrete all complete as per drawings and specifications (MS dowel bars wil be supplied by the employer) |  | NO | 250
D-04 | Providing contraction and construction joints in Concrete floor by cutting grooves 4mm wide x 12mm deep using mechanical concrete cutter, filling the grooves with clean dry sand up to a full depth, removing top 10mm deep sand by appropriate tools/templates, sealing top 4mmx10mm with Polysulphide sealant including cleaning the joints thoroughly, removal of all foreign materials, cleaning the floor surfaces, etc. complete. (The operation shall be carried out as soon as concrete is ready to accept the saw cut without reveling)
| a) Polysulphied sealant |  | RMT | 175 | 0
| b) Bitumin sealant |  | RMT | 165
D-05 | Providing expansion joints in concrete floor with Capseal Board or equivalent joint filler and filling polysulphide sealant over expansion board including making holes in expansion board for dowel bars wherever required, cleaning the joints thoroughly, removal of all foreign materials, all complete as directed.
a) Expansion joints 25mm wide
| i) Capseal board or approved equivalent expansion board 25mm thk |  | SQM | 750 | 0
| ii) Filling polysulphide sealant 25mm x 12mm deep over expansion board |  | RMT | 550 | 0
| iii) Filling bitumin sealant 25mm x 12mm deep over expansion board |  | RMT | 550
D-06 | Providing and laying machine cut machine polished approved kota stone slabs of uniform tint & required size at all levels in flooring, etc. laid on 25mm thick cement mortar 1:4 bedding to true plane and level or to slopes, close jointed and pointed with matching cement paste, including curing ,Fine Polished with Required emeries, cleaning, etc. complete. |  |  |  | 0
| a) 25mm thick (Basic Rate 40 RS/Sq.ft.) |  | SQM | 1375 | 0
| b) 35 to 40mm thick (Basic Rate 50 RS/Sq.ft.) |  | SQM | 1675 | 0
D-07 | Providing and laying 25mm thick double polished machine cut approved kotah stone slabs of uniform tint & required size at all levels for entrance steps, stair case treads, platforms, etc. laid on 25mm thick cement mortar 1:4 bedding to true plane and level or to slopes, close jointed and pointed with matching cement paste, including making holes for balusters, Providing required Groove, curing, hand polishing, cleaning, etc. complete. |  | SQM | 1575 | 0
D-08 | Providing and laying Ceramic tiles 8mm thick in required size and pattern at all levels using tiles of approved make and shade, laid over a layer of cement mortar 1:3 to true plane and level or to slope, close jointed and pointed with matching cement slurry including cutting of tiles, providing holes for pipe line or fixtures, curing, cleaning, etc. complete. (Basic rate-Rs. 425/Sq.mt.) |  |  |  | 0
| a) For flooring over bed of 20mm thick |  | SQM | 1150 | 0
| b) For dado over a base coat plaster 12mm thick and neat cement paste |  | SQM | 1250 | 0
D-09 | Providing and laying “GRANAMITE” vitrified tiles of approved make / shade thick set in 1:4 cement mortar in line, level, plumb and slope including curing, cleaning, etc. complete as per manufacturer’s specifications. (Basic Rate Rs. 550/-per Sq.M) |  |  |  | 0
| a) For flooring over 20mm thick cement mortar bedding. |  | SQM | 1275 | 0
| b) For skirting over 12mm thick backing coat, upto 100mm height. |  | RMT | 500 | 0
D-10 | Providing and laying in position GRANITE stone slabs 18mm thick machine cut and machine / mirror polished in 25mm thick cement mortar 1:4 bedding on window sill,periphery of openings with cruves at edges, platform, wash basin counter, stair steps including float and filling joints of neat cement slurry of matching colour, curing, polishing, cleaning, etc. complete. (Basic rate shall be Rs.2000/- per Sq.m.) |  | SQM | 3550 | 0
D-11 | Providing and laying in position GRANITE stone slabs 18mm thick machine cut and machine / mirror polished in 25mm thick cement mortar 1:4 bedding on floor including float and filling joints of neat cement slurry of matching colour, curing, polishing, cleaning, etc. complete. (Basic rate shall be Rs.1750/- per Sq.m.) |  | SQM | 3500 | 0
D-12 | Providing and laying in position marble slabs 20mm thick machine cut and machine / mirror polished in 25mm thick cement mortar 1:4 bedding on floor including float and filling joints of neat cement slurry of matching colour, curing, polishing, cleaning, etc. complete. (Basic rate shall be Rs.600/- per Sq.m.) |  | SQM | 2750 | 0
D-13 | Providing and laying in position marble slabs 20mm thick machine cut and machine / mirror polished in 25mm thick cement mortar 1:4 for window sills, entrance steps & stair steps including float and filling joints of neat cement slurry of matching colour, half round moulding, curing, polishing, cleaning, etc. complete. (Basic rate shall be Rs.600/- per Sq.m.) |  | SQM | 2750 | 0
D-14 | Providing and laying Red Terra Cota tiles on masonary wall or concrete surfaces in C M 1:3 in line and level including hacking the concrete surfaces and raking our the joints , pointing tile joints with coloured cement of matching shade, including scaffolding, curing, cleaning etc.complete |  | SQM | 1250 | 0
D-15 | Providing and laying 3 mm thick pigmented self level epoxy flooring of "FOSROC" - NITOFLOR-SL-2000 or approved equivalent as per manufacturers specification and approved colour including 7 days of air curing over the hardwearing, dust free, dry I.P.S. / PKS Surface including checking of moisture content & undulations of floor to carry out the work surface preparation etc all as per below: 01. Grinding and cleaning of substrate floor (ie surface preparation) 02. Applying primer coat of 200 microns thick & allowed to cure for 8 hours 03 Creating 2mm(2000 micron) Self-level epoxy screed layer and allow to cure for 8 hours 04. Creating 0.8mm(800 micron) coloured top coat and finished thereof (IPS flooring will be paid under relevant item) |  | SQM |  | 0
D-15 | Providing and laying Exterior Elevation tiles on masonary wall or concrete surfaces in C M 1:3 in line and level including hacking the concrete surfaces and raking our the joints , pointing tile joints with coloured cement of matching shade, including scaffolding, curing, cleaning etc.complete (Basic rate shall be Rs.450/- per Sq.m.) |  | SQM | 1250 | 0
D-16 | Providing and laying both side polished Granite slabs 18 to 20 mm thick for Writing platform to be fixed on wall including making & filing jari with cement mortar 1:3 (1 cement : 3 coarse sand) if required including cutting to required size, chamfering as required, moulding and polishing complete. (measurement shall be taken as per net plan area of granite slab fixed.) (Basic Rate -2000/- sqm) |  | SQM | 3750 | 0
D-17 | Providing and laying 3 mm thick pigmented self level epoxy flooring of "FOSROC" - NITOFLOR-SL-2000 or approved equivalent as per manufacturers specification and approved colour including 7 days of air curing over the hardwearing, dust free, dry Tremix floor/ I.P.S./ PKS Surface including checking of moisture content & undulations of floor to carry out the work surface preparation etc all as per below: 01. Grinding and cleaning of substrate floor (ie surface preparation) 02. Applying primer coat of 200 microns thick & allowed to cure for 8 hours 03 Creating 2mm(2000 micron) Self-level epoxy screed layer and allow to cure for 8 hours 04. Creating 0.8mm(800 micron) coloured top coat and finished thereof (Tremix floor / IPS / PKS flooring will be paid under relevant item) |  | SQM | 810 | 0
| TOTAL OF SECTION `D’ |  |  |  | 0
SECTION `E’ - PLASTERING, PAINTING AND FINISHING
E-01 | Providing and laying cement plaster in CM 1:4 at all heights to the all concrete or all masonry surfaces, finished smooth with cement finish in lime slurry as directed, including hacking of concrete surfaces, raking of joints, scaffolding, curing,vatas, chicken mesh size 20 mm square 26 gauge GI wire at Joints with Min. 150 mm Overlap on each side between concrete and brickwork and wherever required before plastering, including cutting, nailing, screwing, scaffolding, etc. complete as per specifications and as directed by the Engineer for:
| a) 8 to 10mm thick (average) on ceiling, soffits of chajjas, canopy, gutters, etc. |  | SQM | 395 | 0
| b) 12 to 15mm thick (average) |  | SQM | 425 | 0
E-02 | Providing and laying cement mala plaster in CM 1:4, with line & level, no undulation surface should be allowed, at all heights to the concrete or masonry surfaces, smooth with cement finish as directed, including hacking of concrete surfaces, raking of joints, scaffolding, curing, vatas, chicken mesh size 20mm square 26 gauge GI wire at joints with Mini. 150 mm Overlap on each side between concrete and brickwork and wherever required before plastering, including cutting, nailing, screwing, scaffolding,etc. complete as per specifications and as directed by the Engineer. |  | SQM | 485 | 0
E-02a | Providing and laying Stone Grit plaster in CM 1:4, with line & level, no undulation surface should be allowed, at all heights to the concrete or masonry surfaces as directed, including hacking of concrete surfaces, raking of joints, scaffolding, curing, vatas etc. complete as per specifications and as directed by the Engineer. |  | SQM | 575
E-03 | Providing and laying average 20mm thick sand faced plaster including waterproofing compound at all heights laid in two coats to external concrete or masonry surfaces and around openings in jambs and sills, finished with sponge including hacking of concrete surfaces, raking of joints, scaffolding, curing, vatas, chicken mesh size 20mm square 26 gauge GI wire at joints between concrete and brickwork and wherever required before plastering, including cutting, nailing, screwing, scaffolding, etc. complete as per specifications and as directed by the Engineer. (Inner coat Av. 12mm thick in CM 1:4 Outer coat Av. 8mm thick in CM 1:2). (Second coat applied after three days of first coat) | 97 | SQM | 575 | 55775
E-04 | Providing and laying average 20mm thick water proof plaster in two coats at all heights in CM 1:4 to concrete or brick surfaces, adding approved liquid water proofing compound as per manufacturer’s specifications, including hacking of concrete surfaces, raking out the joints, scaffolding, curing, vatas etc. complete as per specifications and as directed by the Engineer. | 454 | SQM | 525 | 238350
E-05 | Providing and applying out side asian make wall primer with asian make ACE of approved shade at all levels to walls, chajjas, canopy including cleaning and wetting the surfaces before application, scaffolding, curing, etc. complete as per specifications and as directed by Engineer. (Contractor shall have to provide uniform painted surface in two or more coats without any additional cost). |  | SQM | 160 | 0
E-06 | Providing and applying out side asian make wall primer with asian make texture of approved shade at all levels to walls, chajjas, canopy and other RCC work including cleaning and wetting the surfaces before application, scaffolding, curing, etc. complete as per specifications and as directed by Engineer. (Contractor shall have to provide uniform painted surface in two or more coats without any additional cost). |  | SQM | 375
E-07 | Providing and applying out side asian make wall primer with asian make ultima of approved shade at all levels to walls, chajjas, canopy and other RCC work including cleaning and wetting the surfaces before application, scaffolding, curing, etc. complete as per specifications and as directed by Engineer. (Contractor shall have to provide uniform painted surface in two or more coats without any additional cost). |  | SQM | 375
E-08 | Providing and applying of asian make wall primer with birla putty as per required to make a surface smooth & equally, then after apply asian make plastic Emulsion min. two coat or as required & approved by engineer in charge & with neat finishes etc. complete as directed. |  | SQM | 265
E-09 | Providing and applying of asian make wall primer with birla putty as per required to make a surface smooth & equally, then after apply asian make royal paint or dulex make valvet touch min. two coat or as required & approved by engineer in charge & with neat finishes etc. complete as directed. |  | SQM | 240 | 0
E-10 | Providing and applying of asian make wall primer with birla putty as per required to make a surface smooth & equally, then after apply asian make shatin/matt finish oil paint min. two coat or as required & approved by engineer in charge & with neat finishes etc. complete as directed. |  | SQM | 230
E-11 | Providing & filling the chasis (Zarri), upto 150mm wide, made for fixing electrical and other utility conduits in Brick/Concrete surfaces with C.M. 1:4 including cleaning, making the surface good to match with existing wall/concrete, curing etc complete. |  | RMT | 125 | 0
| TOTAL OF SECTION `E’ |  |  |  | 294125
SECTION `F’ - DOORS, WINDOWS AND VENTILATORS
F-01 | Supply & Installation of General Purpose HMPS Steel Doors Single / Double Leaf, Hinge Type, 1.00 mm thick M S Sheet Cladded 40 mm thick shutter, SS accessories, M S Frame with Single Ribet made from 1.2 mm thick M S Sheet & fixing arrangement, Painting with two coats of synthetic enamel paint over a coat of red oxide zinc chromate primer etc. complete.
| a) MS Single shutter door |  | SQM | 16500 | 0
| b) MS Double shutter door |  | SQM
F-02 | Providing and fixing in position MS sliding door 35 mm thk made out of 18 gauge MS sheet on both side and with required steel frame, stiffness, rollers, guides, floor channels, fitting and fixtures, painted with two coats of synthetic enamel paint of approved make and shade, tint over one coat of red oxide primer, etc. complete as per drawings and specifications.(Measurements for clear unfinished size of opening). |  | SQM
F-03 | Providing and fixing in position double action full swing anodized aluminum door of approved make having finishing specified in drg. of matt finish frames, stiles and rails (15 micron anodizing) and 5.5mm thick shatter proof toughened glass panel or any other materials of same cost, shutter fixed with S.S hinges/Pivoted, including PVC weather strips, aluminum glazing clips, locking devices and Aluminum tower bolts of flush type built in within the anodized aluminum frames, handle flap including all specials, fittings and fixtures complete as per drawings and specifications.
(Measurement for clear wall opening)
Outer frame
Size 63.5mm x 38.1mm x 2mm (approx. weight 1.024 kg/M)
Shutter
Top rail 44.45 x 47.62 x 2.1mm
(Approx. weight 1.093 kg/M)
Bottom 44.45 x 114.3 x 2.15mm
(Approx. weight 1.928 kg/M)
Vertical 44.45 x 47.62 x 1.9mm
(Approx. weight 0.976 kg/M)
Lock rail 44.45 x 73.62 x 2mm
(Approx. weight 1.311 kg/M)
Glazing clip 19.05 x 17.27 x 1.0mm
(Approx. weight 0.136 kg/M)
| a) Single shutter |  | SQM | 5250 | 0
| b) Double shutter |  | SQM
| c) extra for door closer |  | NOS |  | 0
| b) extra for heavy duty floor spring |  | NOS |  | 0
F-04 | Providing and fixing in position 38mm thick solid core flush doors of approved make having commercial ply facing on both sides with teak wood frame of 120mm x 60mm size built in 38mm x 25mm teak wood lapping including MS holdfasts, MS hinges, and anodised aluminium fixtures of approved quality, necessary fastners, mortice lock of approved quality and make including one coat of wood primer and two coats of flat oil paint of approved make, quality and shade, etc. complete as per drawings & specifications. MS holdfasts, MS hinges, and anodised aluminium fixtures of approved quality, necessary fastners, mortice lock of approved quality and make including one coat of wood primer and two coats of flat oil paint of approved make, quality and shade, etc. complete as per drawings & specifications.
| a) Single shutter door |  | SQM | 4450 | 0
| b) Double shutter door |  | SQM | 4750
F-05 | Providing and fixing in position window with standard MS frame made of HMPS section as per specifications of approved manufacture, glazed with 5mm thick toughened glass with glazing bars, transoms, mullions, coupling bars, screws, putty with metal clips, etc. including cost of black oxidized iron fittings such as stays, handles, lock hooks, MS hinges, lugs, etc. complete including painted with one coat of steel primer and two coats of synthetic enamel paint of approved make, quality and shade, as per drawings and specifications.
| a) Fully openable windows |  | SQM | 3750
| b) Partly fixed and partly openable windows |  | SQM | 3750
F-06 | Providing and fixing in position Silver gray matt finish anodised (15 microns) aluminium glazed sliding windows of approved make using 4mm thick rattle proof plain glass panels fixed to shutter by means of Neoprene rubber beading or equivalent PVC beading including silver gray matt finish outer frame, all necessary fixtures, fastenings, locking devices, PVC weathering strips, nylon gliders, etc. complete as per drawings, specifications and as directed by the Engineer. The rate shall includes supplying and fixing on site and putting the glazed sliding windows in operation and including providing 6 mm groove all around and seiling the same from both the faces with silicon base sealent. All visible and flush type of locking devices shall be made of silver gray matt finish anodised aluminium.
| (i) Two track (3/4” series) |  | sqm | 3850 | 0
Sub frame
Rectangular tube - 100 x 25 x 1.2mm
(Approx. weight 0.765 kg/M)
Outer frame
Bottom track box section with water drainage arrangement
92 x 45.5 x 1.5 mm
(Approx. weight 1.742 kg/M)
Top and sides
92 x 31.75 x 1.3mm
(Approx. weight 0.981 kg/M)
Shutter
Top and Bottom 40 x 18 x 1.25mm
(Approx. weight 0.475 kg/M)
Inter lock 40 x 18 x 1.1mm
(Approx. weight 0.492 kg/M)
Vertical Handle 40 x 18 x 1.25
F-07 | Providing and fixing in position silver grey matt finish anodised Aluminium Fixed Glazing of approved make using 5mm thick toughened transparent glass panel with all fixtures fastening, weathering strips, PVC or Neoprene rubber glazing clip, necessary fixtures and fastenings, etc. complete as per drawing, specification and as directed by the Engineer. |  | SQM | 4250 | 0
Rectangular tube section with single groove section for Top, Bottom and vertical members
63.5 x 38.1 x 1.95
(Approx. weight 1.093 kg/M)
Rectangular tube section with double groove members
63.5 x 38.1 x 1.9 (1.093 kg/M)
Glazing clip 19.05 x 17.27 x 1.0mm
(Approx. weight to 0.136 kg/M)
F-08 | Providing and fixing in position silver gray matt finish anodised (15 microns) aluminium ventilators with staggered glazing using rectangular tube section with single or double groove section of approved manufacturer including distance pieces, 4mm thick plain glass panels, aluminium glazing clips, fixing 25 x 25 x 10mm gauge GI bird mesh 100mm wide between the staggered gap with aluminium angle frame 25 x 25 x 5mm and 20 x 3mm flat, necessary fixtures and fastenings etc. complete as per drawings. |  | SQM | 4750 | 0
Aluminium tube section
63.5 x 38.1 x 1.95mm
(Approx. weight 1.093 kg/M)
Aluminium glazing clips
19.05 x 17.27 x 1.0mm
(Approx. weight 0.136 kg/M)
F-09 | Providing and fixing in position silver gray matt finish anodised (15 microns) aluminium adjustable louvered ventilators of approved make having outer sub frame, vertical jamb, actuating bar, aluminium clips, louvers blade, lever handle, locking arrangement, necessary fixtures and fastenings, etc. complete. |  | SQM | 3500
Outer sub frame 63.5 x 38.1 x 2mm
(Approx weight 1.024 kg/M)
Vertical jamb 40.5mm x 23.3mm
(Approx. weight 0.607 kg/M)
Actuating bar 4.7x10mm (0.119 kg/M)
Louvers 1.2mm thick 101mm blade with 4mm thick plain/ground glass panels
F-10 | Providing & fixing in positionInterloking Rolling Shutters (finish with Epoxy Paint) with 18G x 120mm wide Galvanised Streep, including MS Guide with 100mm by 2.mm thick with 3.0mm Bracket with Angle welded bottom, 22G Top Cover, Clamps, Axises, T, Iron Pullies, Bearings, Handles, Holding Bolts etc. complete as per drawings and specifications. (measurements for clear unfinished size of opening) |  | SQM | 3750 | 0
F-11 | Extra for gear opetation. |  | NO | 14500 | 0 | TOTAL 8 NO RS
F-11A | Extra for Motorised Operation. |  | NO | 42500 | 0
F-12 | Designing, providing, fabricating and fixing Aluminum Composite Panels of Durabuilt OR, Alu-decore OR Altobond solid /approved Metalliccolours including all necessary frame work made out of anodised (20 micron) extruded aluminum sections of approved size make and weight and complete weather sealing. The composite panel should consist of 3 mm thermoplastic core of LDPE sandwiched between 2 skin of 0.5mm thk aluminum sheet (alloy designation 310S) making a total panel thickness of 4mm.The surface will be furnished with PVDF COATING of atlest 30 microns and service coating on reverse side. The system shall be fixed using GI brackets, ss bolts, nuts, spring washers and cap nuts and all other necessary accessories. The bracket support shall be designed as per manufacturer's specification and shall withstand a wind pressure of 140 kg/sqm. |  | SQM | 3750
Note: Rate shall include sealing. Sealing shall be done, using weather sealant of Dow Corning 789 or approved equivalent make. Weather stripping shall be extruded Neoprene or EPDM Gaskets. The composite panel shall be measured for area as laid over walls. Also rate shall including making provisions for light fixtures, grooves, bending in profile etc., complete as directed
F-13 | Providing and fixing 120 GSM galvanised louvers with frame of 14 gauge, TATA MAKE, in line and levels etc. complete. |  | SQM | 4500
F-14 | Providing and fixing in position suspended metal framed plain false ceiling using GI perimeter channels, GI Intermediate channels at 1200mm centers, GI hangers 25mm wide x 0.50mm thick, GI cross channels at 600mm centers, connecting clips, 12.5mm thick tapered edge GYPBOARD (conforming to IS:2095, 1982) with 25mm dry wall screws at 300mm centers including treating joints with jointing compound and paper tape to give jointless finished surface with one coat of Gypsum base top coat, painting the ceiling with two coats of Acrylic Emulsion paint of approved make and shade, all complete as per manufacturer’s specifications. (All GI metal components and Gypboard shall be of M/s. India Gypsum Ltd). |  | SQM | 815 | 0
F-15 | Providing and fixing of armstrong mineral fibre acoustical suspended ceiling system with fine fissuure tagular Tiles with Armstrong Suprafine 15 mm Exposed Grid. The tiles sholud have Humidity Resistance (RH) of 90%,NRc.050, Light Reflection>85%, Thermal conductivity K-0.052w/m k,Colour white, Fire Performence Class 0/Class 1(BS-476)in module size of 600mm X600 X15mm with Bio Block coating on the face of the tile , suitable for Green Building application, with Recycled Content of 63%.The grid should be of "Armstrong" make with 15 mm wide T-section flanges colour white having rotary stiching on all T section i.e the main runner , 1200mm &600mm cross tees with a web height of 43mm and a load carrying capacity of 23.71 kgs/m2. The T sections have a Galvanizing of 120 gm/m2 per m2 and pass it through 500hr of salt test. the tile and Grid system Use togher should carry a 15 years warrantee. |  | SQM | 2195 | 0
ARMSTRONG suspension sytem accesaries manufracture and supplier by armstrong world Industries Consisting of m6 anchore fastener with vertical hangers made of Galvenized steel of size 26x26x25x1.2 mm with a Galvenized thickness of 80 gm/ sqm A prestraightened hanger wire of dia -2.68mm of 1.83 m length thickess of 80 gm per sqm & tensile strenth of 344-413 mpa along with adjustable Hook clips of 0.8 mm thick galvenized spring steel for 2.68 mm with a minimum pull strength of 110kg the adjustable clip also consists of a 3.5 mm aqiline wire to be used with the main runner.
Only plan area shall be consider for payment all curve surface and recesses waffles and corbellings shall be part of the flat area measurement, witout any extra for the same.
F-16 | Providing and fixing in position Partly glazed & partly panneled partition using "Jindal" make aluminium section with approved colour anodizing (15 microns) having outer frame of size 63.5 mm x 38.1mm x 3.18 mm @ 1.777 kg/m, (jindal code no. 20005) intermediate frames of size 63.5 mm x 38.1 x 3.18mm @ 1.924 Kg/m (Jindal code no. 20004), glazing clip 19.0 x 17.3 x 1.2mm @ 0.154 Kg/m (Jindal code no.19377) as per detailed sketch including all fittings, 5.0 mm thick Toughned glass in middle panel. Top & bottom panel with 9 mm th.both side prelaminated board |  | SQM | 4650
| TOTAL OF SECTION `F’ |  |  |  | 0
SECTION - `G’ : STRUCTURAL STEEL WORK
G-01 | Providing, fabricating, transporting to site, erecting and fixing in position at all heights in line, level and plumb, welded and bolted structural steel works in columns, beams, trusses, purlins, crane girders, rails, platforms, staircases, supporting members for chequered plates, lattice and plate girders, ladders with or without cage, struts, bracings, ties, sag rods, composite sections, triangular frames for louvers, pipe racks, etc. including welding with ISI grade Advani or equivalent welding rods necessary holding down bolts, washers, connection bolts (8.8 grade), splice plates, gusset plates, base plates, etc. complete as per drawings, specifications and as directed by the Engineer. (No extra payment shall be made for weight of welding, site connection bolts, washers and nuts, the cost of which shall be included in the rate quoted for this item) Approved Make: TATA / Jindal / SAIL |  | MT | 115000 | 0
G-01A | Providing, fabricating, transporting to site and fixing in position various inserts like edge angles, channels, plates, etc. with hold fasts, fixed to RCC, PCC, or masonry, holding them in precise alignment and level during concreting at all heights as per details shown in the drawing including applying one coat of steel primer to the exposed surfaces, all complete as directed by the Engineer (No extra payment shall be made for weight of welding). Approved Make: TATA / Jindal / SAIL |  | MT | 145000 | 0
G-02 | Preparation of steel structures by cleaning with super prep solution, sand paper and wire brushing, applying one shop coat of red oxide primer cum surface and two coats of synthetic enamel paint of approved make and shade on erection including necessary scaffolding, etc. complete. |  | MT | 15000 | 0
G-03 | Preparation of steel structures by sand blast cleaning to Sa 2.5 Swedish standard and applying one coat of 75 micron - Epilux FRX anti-corrosive primer with intermediate coat of 100 micron - Berger Epilux 155 HB MIO and two coats of finish paint with 50 micron each - Berger Epoxy PU HB. |  | MT | 45000 | 0
G-04 | Providing, fabricating and fixing in position at all levels handrails consisting of 40mm dia ‘B’ class MS black pipes (Approx weight 3.61 kg/M) in two horizontal and one vertical at approximately 1.0M spacing to give 1.0M high railing above finished reference level including all required fittings such as bends, elbows, couplings, caps, etc. fixing or grouting to concrete / masonry / steel surfaces, cleaning the pipes with super prep solution and sand papers, painting with one coat of steel primer and two coats of synthetic enamel paint of approved make and shade, all complete. |  | RMT | 3750 | 0
G-05 | Collecting & fixing in position in correct line, level & plum anchor bolts, holding down bolts of column, trusses, foundation, pipe rack gurders, crane breackets, etc. of specified diameter & length including templetes including nuts, washers, plates, channels, etc. as per details. No extra payment shall be made for weight of welding, nut & templets, washers.
| (a) Upto 20mm dia. |  | kgs | 55 | 0
| (b) above 20mm dia. |  | kgs | 45 | 0
G-05A | Do - as -per G-05 but anchor bolts,nuts & fastner (as per design Requirements) supplied by contractor.
| (a) Upto 20mm dia. |  | kgs | 165 | 0
| (b) above 20mm dia. |  | kgs | 165 | 0
G-06 | Supplying, fabricating, cutting to shape and size, fixing in position M.S. Chequered plates of required thickness at any level with stiffeners if required in covers for trenches, stair, steps, landing, platforms, floors and similar works etc. complete as per drawings and as directed including bolted / welded joints and connections, grinding etc. including providing & applying two coats of Epoxy Paint over two coats of epoxy primer. Payment shall be done as per actual measurement and multiplying with standard co efficient to arrive weight. Rolling margin & wastages shall not be paid.
a | Supply |  | MT | 95000 | 0
b. | Fabrication & Installation |  | MT | 45000 | 0
| TOTAL OF SECTION `G’ |  |  |  | 0
SECTION - `H’ : ROOFING WORK
H-01 | Providing and fixing in position at all levels PVC RAIN WATER PIPE (6 Kg/sqcm)
| a) 125mm dia pipe (PVC) OD |  | RMT | 1150 | 0
| b) 160mm dia pipe (PVC) OD |  | RMT | 1650 | 0
H-02 | Supplying of Precoated GALVALUME Corrugated sheet of TCT 0.55 mm thick for roof /cladding of approved manufacturer complete in all respects with self drilling & tapping screws of "Buildex" or "Hilti" or "Corroshield" make, EPDM washers etc. including cutting to proper size, mitering, laps, necessary scaffolding etc. Finish on the weather face of wall and roof panels, and related components shall be Minimum 150 gms/sqm Aluminum / Zinc alloy coating mass – total of both sides (55% Aluminum + 43.5% Zinc + 1.5% Silicon- Coating class AZ150 or equivalent), Pre-treatment Chromate coating on either sides, Primer Coating (Epoxy) On Top Side 5 to 7 Microns, SMP or PVDF material of 20-25 microns on Top side and Back Coat – Epoxy based 5 to 7 Microns.
| (a) For Roofing /Cladding |  | SQM | 725
| b) 0.5 mm PPGI flashing /apron |  | RMT | 720
| c) 0.5 mm PPGI Eave Gutter |  | RMT | 850
| d) 0.5 mm PPGI Down take |  | RMT | 650
| TOTAL OF SECTION `H’ |  |  |  | 0
SECTION - `I’ : WATERPROOFING
I-01 | Providing and laying cement based waterproofing treatment of `India Waterproofing’ or equivalent manufacture like CICO MAKE TAPECRETE - P151 for following with brick bats laid to slope and grouted with cement mortar mixed with proprietary products included vatas as directed by architect etc. complete and with wearing IPS layer on top, all laid as per manufacturer’s specifications. (Measurements shall be for unfinished area in plan between the parapets for which the treatment is laid. No separate measurement shall be taken for rounding and vatas along parapet wall which shall be covered under quoted rates. A ten years guarantee for the treatment is to be furnished in favour of Employer)
| a) On terraces, sunk, floor, etc. |  | sqm | 650 | 0
b) On Gutter
| (i) Top surfaces of gutter slab |  | sqm | 650
| (ii) Vertical surfaces of masonry or concrete parapets. |  | sqm | 650
I-02 | Providing and fixing in position WATER STOPPERS of approved make and shape along construction joints including necessary arrangement for holding in position during concreting, necessary readjustments of reinforcement to suit proper positioning of stop, including proper lapping, etc. complete as per drawings, specifications and as directed by the Engineer.
| a) 200mm wide G.I. water stop (16 gage) |  | RMT | 750
| b) 250mm wide PVC water stop |  | RMT | 450 | 0
| TOTAL OF SECTION `I’ |  |  |  | 0
SECTION - `J’ : MISCELLANEOUS ITEMS
J-01 | Providing and injecting chemical emulsion for pre-constructional Anti-Termite Treatment to the backfilled soil and creating a chemical barrier under and around the column pits, wall, trenches, Pipe work in process plant excavation, to surface of plinth filling, junction of wall and floor, along the external perimeter of building, expansion joints around the embedded pipes, Below trench of R.C.C. Column by providing hole at reqular distance & side wall of trench, In plinth area before P.C.C. by providing hole at reqular distance etc. complete as per IS:6313 (Part – II) – 1981. |  | SQM | 55 | 0
Notes:
1. Plinth area of Building at ground floor only shall be measured.
2. Chemicals to be used as per the manufacturer’s specifications and as per IS.
3. Ten years Guarantee for the treatment is to be furnished in favour of the Employer.
J-02 | Providing and laying plinth protection comprising of 75mm thick plain cement concrete 1:2:4 nominal mix, finished smooth to required slope including necessary earth work and disposal of surplus earth as directed, below a consolidated 65mm thick bedding of P.C.C.(1:4:8) & 75mm th. bedding of dry metal packing including 65mm sand filling laying nominal steel reinforcement in conc. as directed by Engineer Incharge. |  | SQM | 940 | 0
J-03 | Providing and laying LDPE sheets of approved manufacturer over base course with standard overlaps including necessary adhesive, etc. complete.
| (a) 150 micron |  | SQM | 70
| (b) 250 micron |  | SQM | 75 | 0
J-04 | Providing, lowering and laying Precast RCC pipes NP2/NP3 class of tested quality with collars conforming to IS 458-1988, jointing with Spun Yarn and cement mortar 1:1 in proper line level and slopes including excavation up to 1.5M depth, 150mm thick bedding in cement concrete 1:4:8 at collar joints and encasing collars all around for 150mm for width upto 100mm on either side of collar face, curing, backfilling in 200mm layers, breaking clods, consolidating, tamping, watering, disposing surplus earth within plant boundary, etc. complete as directed by the Engineer (Measurements for the laid length only)
a) | a) 150mm dia NP2 |  | RMT | 575
| b) 250mm dia NP2 |  | RMT | 650 | 0
| c) 300mm dia NP2 |  | RMT | 950 | 0
| d) 450mm dia NP2 |  | RMT | 1550
| e) 600mm dia NP2 |  | RMT | 2650
| f) 900mm dia NP2 |  | RMT | 37850
Alternative
b) | d) 450mm dia NP3 |  | RMT | 1750
| e) 600mm dia NP3 |  | RMT | 2950
| f) 900mm dia NP3 |  | RMT | 4250
J-05 | Providing, fabricating and fixing in position MS rungs made from approximately 1.20M long 20mm dia MS bar, fixed @ 300mm c/c in concrete or masonry surfaces including making necessary holes in shuttering (in case of concrete) or in brick work for grouting rungs with cement concrete 1:2:4, curing, painting exposed surface of rungs with two coats of anticorrosive paint, etc. complete.
| a) Rungs fixed with concrete surface |  | NO | 1250 | 0
| b) Rungs fixed with masonry surface |  | NO | 1150
J-06 | Providing and installing as per manufacturer’s specifications MS Anchor fasteners chemically grouted, of approved make and design in RCC drilling holes, aligning, cleaning existing surface as per enginer in-charge / consultant's requirements etc. complete.
| a) 12mm dia x 100mm minimum length to withstand average ultimate pullout load of 1750 kg. |  | NO | 650 | 0
| b) 16mm dia x 150mm minimum length to withstand average ultimate pullout of 2750 kg. |  | NO | 1250 | 0
| c) 20mm dis x 200mm mini length to with stand avg. ultimate pull out of 3500 kg. |  | NO | 1675 | 0
J-07 | Providing, fabricating and fixing in position and keeping in operation MS Main Gate sliding type of fully side hung operable as per design including all fittings, holdfasts of approved pattern, heavy duty hinges with standard ball bearings, pivots, guide rollers with standard bearings, MS curved flat for guide rollers with anchor in floor concrete 1:2:4, necessary locking devices etc. including one coat of red oxide primer cum surfacer and two coats of synthetic enamel paint of approved make and different shades complete as per drawings and as directed by the Engineer (All materials shall be in the scope of the Contractor). |  | KG | 165
J-08 | Providing, fabricating and fixing in position and keeping in operation MS ladder made from angles, flats & plates as per design including all fittings, hold fasts of approved pattern. including one coat of red oxide primer cum surfacer and two coats of synthetic enamel paint of approved make and different shades, all complete. (All materials shall be in the scope of Contractor). |  | KG | 135 | 0
J-09 | Providing and fixing in position GI chainlink fencing of 10 gauge 50mm mesh of approved quality fixed to M.S. L 65 x 65 X 6 by means of 10 gauge GI clips and 6mm dia GI tie rod including providing and fixing 6mm dia GI tie bars at top and bottom throughout the length of fencing by bolting or by `U’ clips etc. all complete as per manufacturer’s specification and as directed by the Engineer. (Measurement shall be for area of actual net laid). |  | SQ.M | 3750 | 0
J-10 | Dismentaling of Brickmasonarywork at all level including carting away the debris material within the boundary limit as directed by engineers incharge/consultant. |  | Cu.M. | 2950 | 0
J-11 | Dismentaling of P.C.C work at all level including carting away the debris material within the boundary limit as directed by engineers incharge/consultant. |  | Cu.M. | 3500 | 0
J-12 | Dismentaling of R.C.C work at all level including carting away the debris material within the boundary limit as directed by engineers incharge/consultant. |  | Cu.M. | 5500 | 0
J-13 | Making hole in Brickmasonary/ Block masonary at all level with neat finsihses etc including cleaning the same etc complete as directed by engineers incharge. (230 Thick)
| a) up to 0.1 Sq.mt area |  | No. | 250
| b) up to 0.2 Sq.mt area |  | No. | 350
J-14 | Making hole in R.C.C at all level with neat finsihses etc including cleaning the same etc complete as directed by engineers incharge. (230 Thick)
| a) up to 0.1 Sq.mt area |  | No. | 650
| b) up to 0.2 Sq.mt area |  | No. | 750
J-15 | Providing & fixing CI Heavy duty frame and cover at top of chamber, underground water tank, Overhead water tank & septic tank-soak pit, fixed in cement concrete 1:2:4 including necessary form work, painting the frame and cover with three coats of bitumastic paint.
| (a) Upto 50 Kg weight & 600x600mm size |  | No. | 11500 | 0
| (b) Upto 75 Kg weight & 600x600mm size |  | No. | 16500 | 0
J-16 | Providing and fixing 100 mm dia. C.I. Vent pipe upto 1m length with Cowl piece for Air Ventilator with jali wire mesh including 25mm deep seal lead joint. etc. complete. |  | NOS | 1450 | 0
J-17 | Providing, drilling & fixing reinforcement bars in concrete using Hilti HY-150 chemical grout as per as per manufacturer's specifications. (Reinforcement for rebaring will be in contractor's scope)
| a) 8mm dia. reinforcement |  | No. | 250 | 0
| b) 10mm dia. reinforcement |  | No. | 375 | 0
| c) 12mm dia. reinforcement |  | No. | 550 | 0
| d) 16mm dia. reinforcement |  | No. | 750 | 0
| e) 20mm dia. reinforcement |  | No. | 1200 | 0
| f) 25mm dia. reinforcement |  | No. | 1875 | 0
J-18 | Fixing in correct line, level and alignment of SS / M.S / GI pipe sleeves in civil works of machine foundations with required connections and fixtures as per machine vendor requirements / directed by engineer for followings:
| a) Labour charges for fabricating and fixing pipe upto 75mm dia. |  | Rmt | 750 | 0
| b) Labour charges for fabricating and fixing pipe above 75mm and upto 125mm dia. |  | Rmt | 950 | 0
| c) Labour charges for fabricating and fixing pipe above 125mm and upto 200mm dia. |  | Rmt | 1250 | 0
| d) Labour charges for fixing of valve |  | Nos. | 1250 | 0
| TOTAL OF SECTION `J’ |  |  |  | 0
SECTION - `K’ : ROAD & PAVER
K-01 | Earthwork in excavation below final ground level (Raised Ground Level) in foundations, trenches, Rain water gutter etc. in all classes of soil / hard murrum except rock upto a depth of 1.0 mtr. including dewatering, shoring and strutting if required, refilling the trenches by excavated earth including compaction up to 95% standard proctor density, spreading the surplus earth within plot boundary etc. complete as per instruction of Engineer in charge. |  | CUM | 150 | 0
K-02 | Filling in ground/ Plinth /Foundation Pits/ trenches etc. with selected (non- expansive) earth brought from outside plot boundary, spread in layer of 150 mm to 230 mm thickness to achieve required level, slope / gradient and compacted to 95% Standard Proctor Density including transportation cost, royalty etc. complete. |  | CUM | 500 | 0
K-03 | Providing and filling sand of approved quality in floor, sides of cable trench and below cable trench, machine foundation, foundation pits in layers of 150mm thickness and compacted to 95% relative density including watering, ramming, consolidating etc. completed as directed by Engineer-in-charge. |  | CUM | 1050 | 0
K-04 | Providing and laying black trap rubble soling at required level and grade in foundations, in plinth, ramps, etc. including hand packing, filling interstices with quarry spauls and sand, watering and compacting with suitable vibro roller or earth compactor wherever applicable as decided by the Engineer to the consolidated thickness as stated below:
a. | i) 230mm thick Soling |  | SQ.M | 517 | 0
b. | ii) 150mm thick compacted layer metal packing using 63-90 mm size hand broken stone etc. as directed Engineer in charge/consultant. |  | SQ.M | 340 | 0
c. | iii) 75mm thick compacted layer metal packing using 40-63 mm size hand broken stone etc. as directed Engineer in charge/consultant. |  | SQ.M | 170 | 0
K-06 | Providing and laying M 7.5 grade (1:4:8) Plain Cement Concrete 40mm down size graded metal for base below RCC road panels including centering, shuttering if required, laying, spreading, ramming, consolidating, curing and finishing top surface as per instructions of Engineer-in-charge. |  | CUM | 4150 | 0
K-07 | Providing and laying M15 grade (1:2:4) Plain Cement Concrete with 20mm down size graded metal for encasing pipe including formwork where required laying, spreading, ramming, consolidating, curing and finishing top surface rough or smooth as per instructions of Engineer-in-charge. |  | CUM | 4750
K-08 | Providing & laying controlled /design mix M25 - VDF grade concrete upto 250 mm thick, for Road work, using 20mm & down graded stone aggregates, in alternate panels of suitable size including machine mixing, mechanically vibrated with surface vibrator, smooth finishing to required level, grade and camber, brooming by appropriate wire brush, curing by ponding, vacuum dewatering as per manufacturer's specifications etc. including MS Channel shuttering with provision of holes for tie / dowel bars and making saucer drain on both side of road etc complete as per drawing as per instruction of engineer-in-charge. (Reinforcement shall be paid separately). (Dowels shall be considered in reinforcement steel item) |  | CUM | 6250 | 0
Note: M.S. channel for shuttering shall be procured/used new. Used/old channel shall not be acceptable.
Note: Steel reinforcement shall be payable separately as per relevant item specified in the tender, however shuttering shall not be payable separately.
K-08-A | -Do as Item K-08 but using RMC of Grade M25 without Flyash. With Min. Cement : 340 kg/m3( Cement Shall be in contractor's Scope) |  | CUM | 5950 | 0
K-9 | Supplying & placing in position reinforcement for all type of RCC structures including cleaning, decoiling, cutting, bending to required shape and lengths, binding as per drawing and details, binding with 16 SWG black soft annealed binding wire supplying and straightening, placing with proper cover block, support chairs, overlaps, spacers, etc.complete in all respect as directed. Payment will be made as on length basis (actual or theoretical as per drg. whichever is less) and converted into weight by using standard IS coefficient (rolling margins, wastages, couplings, welded joints, spacer bars, stays, hangers, annnealed steel wire or other methods of binding and placing shall not be measured and not paid separately. Only authorised laps shall be measured and paid)
a. | High Yield Deformed Bar Reinforcement conforming to IS-1139 or Cold Twisted bar, TOR steel / TMT / or Equivalent) Reinforcement conforming to IS-1786. - Grade of Reinforcement Steel shall be- Fe500/Fe500D |  | MT | 65500 | 0
K-10 | Providing and filling expansion joint 25 mm wide in concrete road with top 25 mm x 25 mm deep gap sealed with bitumen sealing compound (grade- B), and balance bottom 230mm with impregnated fiber board of approved make including cleaning joint all complete as directed. |  | RMT | 225 | 0
K-11 | Providing and constructing contraction (dummy) joint of size 4mm x 12mm deep for road including saw cutting of concrete pavement to the required depth, sealing the same with approved sealant bitumen grade - B, cleaning, finishing etc. complete. |  | RMT | 165 | 0
K-12 | Providing and constructing longitudinal / construction joint of size 4mm x 12mm deep for road including saw cutting of concrete pavement to the required depth, sealing the same with approved sealant bitumen grade - B, cleaning, finishing etc. complete. |  | RMT | 165 | 0
K-13 | Providing & laying RCC NP3 class pipes with Spigot Joints confirming to IS - 458 for road crossing of cable and other facility including excavation upto required depth & width, disposal of surplus earth withing plot boundary, laying of pipe, collar, jointing with CM 1:2, back filling the trenches, compaction and making good the same etc. complete. (Encasing with P.C.C. work and bed concrete for laying will be paid separately as per pcc item).Inspection & hydraulic testing of the pipes will be witnessed by the representative of client/Consultant at Manufacturer's shop before dispatch.
a. | 150mm dia |  | RMT | 575
b. | 250mm dia |  | RMT | 720 | 0
c. | 300mm dia |  | RMT | 920 | 0
d. | 450mm dia. |  | RMT | 1750
e. | 600mm dia. |  | RMT | 2950
f. | 750mm dia. |  | RMT | 3950
g. | 900mm dia. |  | RMT | 4250
K-14 | Providing & laying RCC NP2 class conforming to IS: 458 for pipes with spigot jointed drains, cables etc. including excavation upto required depth & width & disposal of surplus earth within plot boundary limits lowering to required level/gradient, jointing with CM 1:2, laying of pipe in joints, back filling the trenches, compaction and making good teh same etc. complete (Encasing P.C.C. work and bed concrete for laying will be paid separately as per regular item). Inspection & hydraulic testing of the pipes will be witnessed by the representative of client/Consultant at Manufacturer's shop before dispatch.
a. | 150mm dia. pipe |  | RMT | 525
b. | 250mm dia. pipe |  | RMT | 650 | 0
c. | 300mm dia. Pipe |  | RMT | 830 | 0
d. | 450mm dia. Pipe |  | RMT | 1590
e. | 600mm dia. Pipe |  | RMT | 2680
f. | 700mm dia. Pipe |  | RMT | 3590
g. | 900mm dia. Pipe |  | RMT | 3850
K-15 | Providing & fixing Factory made Kerb stone using M20 concrete grade including excavation and back filling, transporting, stacking, placing kerb in position, Joint filling with C.M 1:6 etc. complete. In case of embedding kerb stones in PCC, the same shall be paid under relevant item.
| size 300 x450 x150 mm thick |  | RMT | 850 | 0
K-16 | Providing and applying synthetic enamel Paint of approved make & approved colour to precast curbing in approved colour pattern in two or more coats to give good and even shade including suitable priming coat, and cleaning the surfaces with all labour and material etc. complete. |  | SQM | 150 | 0
K-17 | Providing & laying 150mm dia PVC pipe, of 4 kg per sqcm. pressure, of approved quality and make for disposal of rain water run off from road sides to drain / chamber including laying of pipe, jointing, making the surface good, compaction etc. complete as directed. |  | RMT | 1750
K-18 | Providing & fixing factory made Decorative coloured Rubber Mould- M-35 "Paver Block" of 80 mm thick of any pattern as approved, laid in line & level over and including ungraded sand bed of 50 mm thick including transporting, loading, unloading, stacking & fixing in position. |  | SQM | 750 | 0
a) | -Do- as above but for 60 mm thick block |  | SQM | 725
K-19 | Supply and Installation of Rubber Speed Breaker on designated roads as directed by EIC. Rubber Speed Breaker shall be made of high quality virgin rubber with shore hardness of A 65 ± 5, black and yellow segments for high visibility, built-in reflectors for night-time visibility. Each section should have length of 500mm, width of 350mm per segment with 50-75mm height to ensure gradual slope. The speed breaker shall have interlocking segments for easy assembly and maintenance with anti-skid surface and drainage channels to allow water flow, Minimum 20 Tonnes load bearing capacity with UV stabilized and resistant to oil, salt and other chemicals. |  | RMT | 550 | 0
K-20 | Supply and Installation of Convex Mirror with necessary Civil / structural support system at all height as directed by EIC. Convex Mirror shall be made of High-quality, impact-resistant polycarbonate or acrylic mirror surface with diameter of 600mm. Mirror shall have rubber or flexible PVC edging to protect against impacts and environmental damages and shall be UV stabilized and capable of withstanding extreme weather conditions without degrading. |  | NOS | 7500
K-21 | Supply and Installation of Road safety reflect light studs as per IRC guidelines / directed by EIC. Road Indicators shall be made of High-impact plastic, aluminum or ceramic. It shall be resistant to UV light, weather conditions and wear from road and traffic. |  | NOS
| TOTAL OF SECTION `K’ |  |  |  | 0
SECTION - `L’ : PLUMBING (SANITATION) WORKS
Note: All material make as per EIC / KEC requirements
L-1 | Providing and fixing white vitreous china extended wall mounting water closet of size 780x370x690 mm of approved shape including providing & fixing white vitreous china cistern with flush fitting etc. complete as per EIC requirements |  | Nos. | 9500 | 0
L-2 | Providing and fixing Hand Faucet with one metre long easy flex tube in chrome finish and wall flange complete as per EIC requirements |  | Nos. | 1450 | 0
L-3 | Providing and fixing C.P. brass stop cock (concealed) of standard design and of approved make conforming to IS:8931
| 15 mm nominal bore |  | Nos. | 2550 | 0
L-4 | Providing and fixing C.P. Brass Two way bib cock with flange of approved quality and make. |  | Nos. | 2650
L-5 | Providing and fixing heavy ISI marked single lever concealed diverter for bath & shower system Rain shower & its accessories. |  | Nos. | 6500
L-6 | Providing and fixing C.P. brass angle valve for basin mixer and geyser points of approved quality conforming to IS:8931 a) 15 mm nominal bore |  | Nos. | 1250
L-7 | White Vitreous China of 'Hindustan & Parryware' make or equivalent under counter type Oval wash basin of size 550 x 480mm with CI brackets suitable for mounting below granite counter including waste fitting with CP brass bottle trap, angle valve with CP connection etc as per EIC requirememnts. |  | Nos. | 6500 | 0
L-8 | Providing and fixing C.P. brass angle valve for basin PIiller cock of approved quality conforming to IS:893 as per EIC requirements
| 15 mm nominal bore |  | Nos. | 1150 | 0
L-9 | Providing and fixing white vitreous china urinal basin of 355x340x535 mm size |  | Nos. | 7500 | 0
L-10 | P&F Urinal Valve Auto Closing System with Built-in Control Cock & Wall Flange |  | Nos. | 9500 | 0
L-11 | P & F of Bottle Trap 32mm Size with 250mm & 190mm Long Wall Connection Pipes & Wall Flange |  | Nos. | 2500 | 0
L-12 | Providing & Fixing 150 x 150 SS Jali with P trap 31mm single piece moulded with height of 270mm, effective length of tail pipe 260mm from the centre of the waste coupling 77mm breadth with 25mm minimum water seal, weighing not less than 260gms. |  | Nos. | 1950 | 0
L-13 | Providing and fixing Chlorinated Polyvinyl Chloride (CPVC) pipes, having thermal stability for hot & cold water supply, including all CPVC plain & brass threaded fittings, including fixing the pipe with clamps at 1.00 m spacing, Valves. This includes jointing of pipes & fittings with one step CPVC solvent cement and testing of joints complete as per direction of Engineer in Charge.
| 65 mm dia |  | Rmt | 750
| 50 mm dia |  | Rmt | 600 | 0
| 40 mm dia |  | Rmt | 375 | 0
| 25 mm dia |  | Rmt | 185 | 0
| 20 mm dia |  | Rmt | 135 | 0
L-14 | Providing and fixing in position SWR pipe in any position including all fittings and accessories, making joints / connections water tight with solvent cement, scaffolding if necessary & making good the damages if any (excluding excavation and refilling the trenches) etc. complete as specified and directed. (No seperate payment shall be made for fittings and accessories).
| 160 mm dia |  | Rmt | 1750
| 110 mm dia |  | Rmt | 1176 | 0
| 90 mm dia |  | Rmt | 900 | 0
| 40mm dia |  | Rmt | 670 | 0
L-15 | Providing and fixing square-mouth S.W. gully trap class SP-1 complete with C.I. grating brick masonry chamber with water tight C.I. cover with frame of 300 x300 mm size (inside) the weight of cover to be not less than 4.50 kg and frame to be not less than 2.70 kg as per standard design.
| 150 x 100 mm size P type |  | Nos. | 750 | 0
L-16 | 150 mm dia foam cord drainage pipe. (Rates shall be inclusive of excavation, preparation of PCC base, laying of pipe, brick masonry, and re-filling of soil with proper compaction etc. complete as per EIC requirements) |  | Rmt | 1950 | 0
L-17 | Providing and placing on terrace polyethylene water storage tank, ISI : 12701 marked, with cover and suitable locking arrangement and making necessary holes for inlet, outlet and overflow pipes but without fittings and the base support for tank. (1000 liters) |  | Nos. | 25000 | 0
| TOTAL OF SECTION `L’ |  |  |  | 0
SECTION - `M’ : PRE-CAST DRAIN
M-1 | Providing & Laying of precast U shape surface drain of 3G Infratech / FUJI Silvertech, having in-to-in dimension as given Below, T-25 load carrying capacity – 10 T Axle Load – 5 T Wheel load confirming to Japanese Industrial Standards (JIS) & meeting IS requirements, having High Performance Self Compacting concrete of M-40 cylinder strength / M-50 cube strength & Fe 500 shall be use for reinforcement.. The product shall have tie shape groove 10-20 mm width, 25 mm depth on both sides of each for jointing two precast units using cement mortar 1:3 proportion or suitable non shrink grout. The precast U shape drain must consist of special in built insert at appropriate location for fixing De-shackle for mechanical installation , including supply ,transportation on specific location at site in line ,level , gradient and plumb with necessary testing commissioning etc complete as per instruction of engineer in charge. (Excavation & PCC (Min. 75mm thk. - 1:4:8) & Sand base (Min. 40mm thk.) shall be considered in rates. These shall not be paid separately)
| a) 450 x 450 |  | RMT | 5125 | 0
| b) 450 x 600 |  | RMT | 5875 | 0
| c) 600 x 600 |  | RMT | 6625 | 0
| b) 600 x 750 |  | RMT | 12500 | 0
| TOTAL OF SECTION `M’ |  |  |  | 0

## BOQ -WEIGH BRIDGE (hidden)
ESTIMATED BOQ FOR PROPOSED WEIGH BRIDGE CIVIL & STRUCTURAL WORKS For SUYOG ELECTRICAL LTD. NO 245/33/B,245/55/B/2,MOJE BODIDARA, TA.VADODARA, GUJARAT, INDIA.
Followings are the scope of work: - 100 TON WEIGH BRIDGE Civil and Structural works (Excluding PEB shed) - Approximately 100 TON -
BOQ
Sr. No. | Description | QTY. | UNIT | RATE | AMOUNT
SECTION- A EARTH WORK AND SOLING
A-01 | Cleaning the area by grass cutting, removing vegetations,roots of trees if any, scraping the existing surfaces up to 150mm, removal of all loose materials and other matters, etc. and disposing off the debris beyond the plant boundary as directed by the Engineer. | 87 | SQ.M. | 35 | 3045
A-01A | Clearing the area by jungle cutting, removing trees / bushes if any from roots, scraping the existing surfaces up to 150mm, removal of all loose materials and other matters, etc. and disposing off the debris beyond the plant boundary as directed by EIC. |  | SQ.M. | 25 | 0
A-02 | Earth work excavation for all type of work in all soils like black cotton soil, clay, sand, soft and hard murrum, etc. but other than soft and hard rock including shoring, strutting and dewatering due to any sub soil water, rain water or any reason if required and refilling in foundations with selected excavated earth in 350mm layers, watering and consolidating to 250mm thickness, disposing off surplus excavated materials within the plant boundary at selected places, spreading evenly, leveling, etc. complete as per specifications and as directed. (Payment shall be made for 300mm from R.C.C. face for foundations and 200mm from R.C.C. face for GB)
| a) From average ground level up to 1.50M depth. | 168 | CUM | 250 | 42000
| b) Below 1.5M up to 3M depth | 42 | CUM | 285 | 11970
| c) Below 3.0M up to 4.5M depth |  | CUM | 350
| d) Below 4.5M up to 6.0M depth |  | CUM | 450
| e) Below 6.0M up to 7.5M depth |  | CUM | 575
A-03 | Filling in plinth & foundation pits with approved materials including spreading in 150mm layers, watering, ramming, compacting with 10MT vibro/static roller or portable compactor wherever applicable as decided by the Engineer, leveling, etc. complete. (Measurements for compacted volume is considered)
| a) With selected earth brought from outside | 5 | CUM | 490 | 2450
| b) With approved filling sand brought from Outside. | 21 | CUM | 1025 | 21525
| c) Approved quarry dust filling |  | CUM | 1150
A-04 | Disposing off surplus excavated materials by carting away, outside of company premises at location decided by contractor and shall be responsibility of contractor | 187 | CUM | 150 | 28050
A-04A | Disposing off dumped Earth / Debris by carting away, outside of company premises at location decided by contractor and shall be responsibility of contractor
| a) Measurement of available material by volume |  | CUM | 100 | 0
| b) Measurement of available material by Dumper |  | Nos. | 3500
A-05 | Providing and laying black trap rubble soling at required level and grade in foundations, in plinth, ramps, etc. including hand packing, filling interstices with quarry / sand, watering and compacting with suitable vibro roller/ Static roller or earth compactor wherever applicable as decided by the Engineer to the consolidated thickness as stated below:
| i) 230mm thick Soling |  | SQ.M | 517
| ii) 150mm thick compacted layer metal packing using 63-90 mm size hand broken stone etc. as directed Engineer in charge/consultant. | 116 | SQ.M | 310 | 35960
| iii) 75mm thick compacted layer metal packing using 40-63 mm size hand broken stone etc. as directed Engineer in charge/consultant. |  | SQ.M | 150 | 0
A-06 | Auguring(Upto 8m depth) of under ream pile foundation work in all sorts of soil viz. sand, clay, soft & hard murrum for execution of the above work. Contractor has to brought all necessary tools, tackles, equipments, manpower & supervision. Items also include carting of debris/soil, unloading, stacking, use of bentonite, spreading, levelling, compacting, consolidating surplus marterial within company premises, dewatering & one bulb as per design etc. complete as directed
| (a) For 250mm dia. Pile |  | RM | 300
| (b) For 300mm dia. Pile |  | RM | 350 | 0
| (c) For 350mm dia. Pile |  | RM | 425 | 0
| (d) For 400mm dia. Pile |  | RM | 495 | 0
A-07 | -do- as per item no. A-06 but for construction of extra bulb in the pile at any level. The size of the bulb will be as per design.
| (a) For 250mm dia. Pile |  | NO | 300
| (b) For 300mm dia. Pile |  | NO | 400
| (c) For 350mm dia. Pile |  | NO | 450
| (d) For 400mm dia. Pile |  | NO | 500
| TOTAL OF SECTION `A` |  |  |  | 145000
SECTION - B CONCRETE
B-01 | Providing and laying Plain cement concrete below all R.C.C. member, floors, ramps, chembers etc. with 20mm nominal size graded stone aggregates of approved quality (black trap only) including leveling, compacting, curing and form work if any, etc. complete.
| a) Mix 1: 4: 8 | 10 | CUM | 4100 | 41000
| b) Mix 1: 3: 6 |  | CUM | 4175 | 0
B-02 | Providing and laying reinforced cement concrete with 20mm and down size graded stone aggregates in all types of concrete works such as footings, columns, pedestals, rafts, beams, lofts, slabs, walls, lintels, chajjas, canopies, facias, fins, bands, shelves, staircases, all other any type of structural members, pits, chambers, rain water chutes, gutters, pardi, curbs, pipe racks, & equipment foundations, etc. of square, rectangular, hexagonal, octagonal and circular shapes including leaving pockets, vatas, openings in slabs, including vibrating, tamping, finishing, curing and rendering if required, etc. complete as per drawings and specifications but excluding the cost of formwork and reinforcement. (No false staging shall be given.) Cement Make: Ultratech / JK Lakshmi / Ambuja - OPC 53 grade (Applicable to all items)
a) M : 20 Grade (Min. Cement - 300 KG/M3)
| 1. In foundations and up to plinths (FFL) at all depths: |  | CUM | 5450
| i) From FFL up to + 5.5 M lvl. |  | CUM | 5950
b) M: 25 Grade (Min. Cement - 340 KG/M3)
| 1. In foundations and up to plinths (FFL) at all depths: | 29 | CUM | 5850 | 169650
| i) From FFL up to + 5.0 M lvl. |  | CUM | 6175 | 0
| ii) Above + 5.0M lvl up to + 11.0 M lvl |  | CUM | 6350
| c) Extra for M30 Concrete in place of M25 (Min. Cement- 370 KG/M3) |  | CUM | 950
B-02A | Ready Mix Concreate (Prior Permission shall be taken before using Ready Mix Concrete from engineer Incharge)
Providing and laying ready mix concrete with 20mm and down size graded stone aggregates Without flyash in all types of concrete works such as footings, columns, pedestals, rafts, beams, lofts, slabs, walls, lintels, chajjas, canopies, facias, fins, bands, shelves, staircases, pits, chambers, rain water chutes, gutt­ers, pardi, curbs, pipe racks, & equipment foundations, etc. of square, rectangular, hexagonal, octagonal and circular shapes including leaving pockets, openings in slabs, vibrating, tamping, finishing, curing and rendering if required, etc. complete as per drawings and specifications but excluding the cost of formwork and reinforcement. Cement: OPC53 grade Ultra tech, Ambuja Supply of cement will be in contractor's scope. Mix Design has to be approved from Consultant.
B-02 A1 | In foundations and up to plinths (FFL) at all depths:
| a) M: 20 Grade (min . Cement : 300 kg/m3) |  | Cu.m | 5450
| b) M: 25 Grade (min . Cement : 340 kg/m3) |  | Cu.m | 5850 | 0
| c) Extra for M30 Concrete in place of M25 (Min. Cement- 370 KG/M3) |  | Cu.m | 950
B-02 A2 | In superstructure above finished floor level at all heights.
a) M : 20 Grade
| i) From FFL up to + 5.5M lvl. |  | Cu.m | 5700 | 0
| ii) Above + 5.5M lvl. |  | Cu.m
b) M : 25 Grade
| i) From FFL up to + 5.5M lvl. |  | Cu.m | 5900 | 0
| ii) Above + 5.5M lvl up to + 11.0M lvl |  | Cu.m | 6650
| c) Extra for M30 Concrete in place of M25 (Min. Cement- 370 KG/M3) |  | Cu.m | 950
B-02B | Providing and laying reinforced cement concrete with 20mm and down size graded stone aggregates in PILE. of circular shapes including tamping, curing and development of pile- including use of trimi, breaking (Upto 0.60m length), cleanning etc. complete as per drawings and specifications but excluding the cost of formwork and reinforcement. (USE GRADE OF CONC. M25)
| (a) For 250mm dia. Pile |  | CUM | 5600
| (b) For 300mm dia. Pile |  | CUM | 5369 | 0
| (b) For 350mm dia. Pile |  | CUM | 5650 | 0
| (c) For 400mm dia. Pile |  | CUM | 5650 | 0
B-02C | Providing and laying reinforced cement concrete with 20mm and down size graded stone aggregates in PRECAST concrete works for storm water trench, Chamber Cover etc. of square, rectangular, hexagonal, octagonal and circular shapes including leaving pockets, openings in covers, vibrating, tamping, finishing, curing and rendering if required, etc. complete as per drawings and specifications. The rate includes the cost of formwork and installing the elements in line and level. (Reinforcement steel is paid seperately in item no. B-05 )
| (a) M25 grade |  | CUM | 9500
| (b) M30 grade |  | CUM | 9500
B-02D | Providing and laying M25 Grade Reinforced cement concrete for water retaining structures/Cable Trech / basement structures/over head tanks, ETP, scale pit, basins sumps / sump pits, manholes, inspection chambers of sewage / drainage lines etc at any level and location. Including addition of water proofing compound WAREP 1000L Manufactured by Thermax Ltd. , FOSROC-CONPLAST '-X4211C- or equivalent approved make in concrete as per approved manufacturer's specification, including pressure cement grouting of mix 1:1 with water proofing additives MAXGROUT 100 MANUFACTURED by THERMAX LTD.or equivalent at construction joints, weak spot / honey combs and testing the same for water tightness as per requirements of IS 3370 and making good defects / leakages as instructed by Engineers / Owners. Rate also to include cost of water proofing compound, testing and rectification of leakage etc
a) M: 25 Grade (Minimum Cement : 340 kg/M3)
| 1. In foundations and up to plinths (FFL) at all depths: |  | CUM | 5750 | 0
| i) From FFL up to + 5.5 M lvl. |  | CUM | 6650
| ii) Above + 5.5M lvl up to + 11.0 M lvl |  | CUM | 6850
| ii) Above + 11.0M lvl up to + 16.5M lvl |  | CUM | 7250
B-03 | For addition of approved quality plasticiser as directed and specified by the engineer incharge (BASF or SIKA make only)
| a) For early de shuttering (basic rate:90 Rs/Ltr.) |  | LTRS | 175 | 0
B-04 | Providing, fabricating, laying and fixing in position reinforcement for all type of RCC works at all levels, including cost of straightening, cutting, bending to required shape, binding with 16 gauge MS annealed binding wire, spacer blocks of cement mortar 1:2 with embedded binding wire of appropriate length, etc. complete as per drawings and specifications [Chairs, pins will not be measured and paid extra. Only authorized laps shall be measured and paid for] Note:- HYSD reinforcements (Fe500) of make "HY-TUF" , "Electro therm" or "ISPAT"
| a) High yield strength deformed bars | 4 | MT | 69500 | 278000
B-05 | Providing and fixing form work including necessary centering for footings, columns, pedestals, rafts, blocks, walls, beams, slabs, copings, pipe supports, equipment foundations, floors, roads, water retaining structures / any type of structural members etc. of any shapes including strutting, bracing, shoring, propping, staging, etc. keeping the same in position during concreting and removal of the same after a specified period, including smooth rendering of concrete surface if required, complete as per drawings and specifications (Rate to include coating formwork with approved quality of non-staining mineral oil).
| 1. In foundations and up to plinths (FFL) at all depths: | 105 | SQM | 550 | 57750
| i) From FFL up to + 5.5 M lvl. |  | SQM | 625 | 0
B-06 | Providing and fixing plywood form work including necessary centering for alignment and levels for columns, blocks, pedestals, lintels, beams (regular and inverted), slabs, chajjas, copings, gutters, pardi, facias, fins, bands, walls, staircases, slopping RCC elements, rain water chutes, etc. of rectangular, square shapes, curve, including strutting, shoring, bracing, propping, staging, water retaining structure / any type of structure member, etc. keeping the same in position during the concreting and removal of the same after a specified period, etc. complete as per drawings and specifications. The framework shall ensure smooth finish surface without any additional rendering. Rate to include coating formwork with approved quality of non-staining mineral oil.
| 1. In foundations and up to plinths (FFL) at all depths: |  | SQM | 575
| i) From FFL up to + 5.5 M lvl. |  | SQM | 650 | 0
| ii) Above + 5.5M lvl up to + 11.0 M lvl |  | SQM | 725
| ii) Above + 11.0 M lvl up to + 16.5 M lvl |  | SQM | 850
B-08 | Providing free flow grouting under base plates and in pockets for holding down in pockets with GP2 of approved make including formwork, finishing, curing, etc. complete as directed by the Engineer. |  | CUM | 52500 | 0
B-09 | Providing and doing welding continuous or intermittent using 4.2mm welding rod in line & removing slag etc. complete.(only welding length shall be considered for mesurment.) |  | RMT | 550
B-11 | Providing and fixing in position in PCC/RCC work at all levels, shuttering for pockets of varying sizes as per details with necessary form work including type of form work where required and carefully removing the same for anchor and holding down bolts for columns, pedestals, pipe rack, equipment foundations, etc. all as per detailed drawing / as directed by the Engineer.
| a) For pocket area up to 0.01 Sq.m. and depth up to 0.30M |  | Nos. | 800 | 0
| b) For pocket area above 0.01 Sq.m. up to 0.03 Sq.m. and depth up to 0.30M |  | Nos. | 1050 | 0
| c) For pocket area above 0.03 Sq.m. up to 0.05 Sq.m. and depth up to 0.60M |  | Nos. | 1250 | 0
| d) For pocket area up to 0.01 Sq.m. and depth up to 0.75M |  | Nos. | 1250 | 0
| e) For pocket area above 0.01 Sq.m. up to 0.03 Sq.m. and depth up to 0.75M |  | Nos. | 1350 | 0
| f) For pocket area above 0.03 Sq.m. up to 0.05 Sq.m. and depth up to 1.0M |  | Nos. | 2000 | 0
| g) For pocket area up to 0.01 Sq.m. and depth up to 1.25M |  | Nos. | 1950 | 0
| h) For pocket area above 0.01 Sq.m. up to 0.03 Sq.m. and depth up to 1.25M |  | Nos. | 2250 | 0
| i) For pocket area above 0.03 Sq.m. up to 0.05 Sq.m. and depth up to 1.5M |  | Nos. | 2750 | 0
| TOTAL OF SECTION `B’ |  |  |  | 546400
SECTION - `C’ : MASONRY WORKS
C-01 | Providing and constructing solid Concrete block masonry with approved quality cement concrete Solid block of M5 grade & 200 mm x 200 mm x 400 mm long size at all locations and levels in CM 1:5 including watering, curing, scaffolding, racking of joints, providing weep holes etc.complete as directed and instructed by engineer/owner.
a) | In Foundation and upto Plinth/ Finished floor level (FFL) |  | CUM | 7250
b) | Above Plinth/ Finished floor level (FFL) upto 5.50 mtr. height |  | CUM | 7250
C-02 | Providing and constructing block masonry work with Autoclave Aerated Concrete (AAC) Blocks confirming to IS: 2185 Part III, of 200MM thick in 3mm to 5mm thk. Block Jointing mortar "Smartfix" of CK Birla make at all level & depth including staging, scaffolding, racking out joints, curing, watering etc., comp. (for walls, steps, chambers, drain, pillar, column, butresses, parapet, galabid, etc.)
| i) From FFL up to + 5.5M lvl. |  | CUM | 6950
| ii) Above + 5.5M lvl up to + 11.0M lvl |  | CUM | 7250
| ii) Above + 11.0M lvl up to + 14.5M lvl |  | CUM | 7650
C-03 | Providing and laying brick masonry out of best approved first class bricks (Min. crushing strength not less then 35Kg/sqcm), in line, level and plumb for foundations, upto plinth, for steps, ramps, trenches, all type chambers, columns, pilasters, etc. in cement mortar 1:6 including raking of joints, curing etc. complete as per drawings and specifications. | 26 | CUM | 6350 | 165100
C-04 | -Do- as per item no. C-01 but Honeycomb brick masonry for soak pit at any depth below ground level. |  | CUM | 6650
C-05 | Providing and laying brick masonry out of best approved first class bricks (Min. crushing strength not less then 35Kg/sqcm) in line, level and plumb, for super structure including galabid, gable wall, load walls, columns, pillars, etc. in cement mortar 1:6 including scaffolding, raking of joints, curing, etc. complete as per drawings and specifications. (Scaffolding should be independent of wall)
| i) From FFL up to + 5.50M lvl. |  | CUM | 6350 | 0
| ii) Above + 5.5M lvl up to + 11.0M lvl |  | CUM | 6750
C-06 | Providing and constructing brick masonry out of best approved first class bricks partition walls in foundations and super structure at all levels using best available approved brick in cement mortar 1:4 including raking of joints, scaffolding, curing, etc. complete as per drawings and specifications for the following:
| a) Ordinary unreinforced and unstiffened masonry |  | SQM | 850 | 0
| b) Wall with 8mm dia; 2 Nos. longitudinal bars and 8mm dia. Tie bars @ 300mm centers on every forth course embedded in cement mortar . |  | SQM | 875
C-07 | Providing and constructing partition block masonry work with Autoclave Aerated Concrete (AAC) Blocks confirming to IS: 2185 Part III, of 125MM thick in 3mm to 5mm thk. Block Jointing mortar "Smartfix" of CK Birla make at all level & depth including satging, scaffolding, racking out joints, curing, watering etc., comp. (for walls, parapet, galabid, etc.) |  | SQM | 875
| TOTAL OF SECTION `C’ |  |  |  | 165100
SECTION - `D’ : FLOORING AND FACIAS
D-01 | Providing and laying 75mm thick IPS flooring at all levels in cement concrete 1: 2: 4 using 12mm and down graded stone aggregates of approved quality, laid in alternate bays to the required level of slope and finished smooth/rough including cost of angles / channels shuttering, compacting, curing, etc. complete. |  | SQM | 625 | 0
D-02 | Providing and laying Reinforced Cement Concrete in floor, roads or any flat members upto 200mm thickness etc. in M:25 Grade (using cement not less than 340kg per Cu. m.) using 20mm and downgraded stone aggregates of approved quality, well compacted, [Reinforcement shall be paid under relevant tender item] (Dowels shall be considered in reinforcement steel item) Formwork will not be paid seperataly. |  | CUM | 5450 | 0
D-02 A | -Do as Item D-02 but using RMC of Grade M25 without Flyash. With Min. Cement : 340 kg/m3( Cement Shall be in contractor's Scope) | 6 | CUM | 5650 | 33900
D-02 B | a) Extra for using authorized TREMIX , approved make machineries for Concrte to be mechanically screed vibrated, finished to required levels with + 3MM variation/Undulation, dewatered by vacuum process using approved system, Power trowelled to get desired smooth finishing, use of floor hardness if any, curing, etc., complete with suitable size of panels 3.0 to 4.0M x 20.0M including MS Channel Shuttering with 8mm / 10mm / 12mm dia holes for tie / dowel bars all complete as per specification and as directed by the Engineer. (Dowels shall be considered in reinforcement steel item) | 39 | SQM | 95 | 3705
Note: Vibrator shall be used "Flex screed SVE- Surface vibrator" of Aquarius Technologies pvt. Ltd. or equivalent make. For Finishing use Ride-on-trowel, Big Blue glider and Magnesium Bull float of Aquarius Technologies pvt. Ltd. or equivalent make. Rate of flooring shall be inclusive of above all.
D-02 C | Extra for Using Laser Screed machine to carry out Laser Screeding, which simultaneously cuts, vibrates, & levels, the concrete in a single pass. The concrete is poured in bays, in accordance with width of machine's screed head, usually little higher than the required level/ grade. The laser screed vibrating head is then lowered to the grade established by the laser-level transmitter. After screed is completed, the surface is then trowelled for perfect smoothness using ride on trowel machines with different kind of blades to ensure top surface free of pot holes and other abnormalities.\ etc. complete as per the instructions of Engineer-In-Charge. |  | SQM | 125 | 0
| c) Extra over spreading of floor hardner powder 2.5 kg / sq.m. or as required Qty. that result of 7 MOH (BASF Master top 100 OR SIKA Equiavelant. Basic Rate Rs. 12 Kg.) |  | Kg. | 22.5 | 0
D-03 | Providing and laying MS dowel bars 16mm dia x 400mm long in expansion joint at 300 mm c/c having 50% of bar length embedded in old concrete and other rin new concrete including fixing MS / PVC pipe sleeve 25mm dia x 225mm long with compressible materials housed on the dowel bar in new concrete all complete as per drawings and specifications (MS dowel bars wil be supplied by the employer) |  | NO | 250
D-04 | Providing contraction and construction joints in Concrete floor by cutting grooves 4mm wide x 12mm deep using mechanical concrete cutter, filling the grooves with clean dry sand up to a full depth, removing top 10mm deep sand by appropriate tools/templates, sealing top 4mmx10mm with Polysulphide sealant including cleaning the joints thoroughly, removal of all foreign materials, cleaning the floor surfaces, etc. complete. (The operation shall be carried out as soon as concrete is ready to accept the saw cut without reveling)
| a) Polysulphied sealant |  | RMT | 175 | 0
| b) Bitumin sealant |  | RMT | 165
D-05 | Providing expansion joints in concrete floor with Capseal Board or equivalent joint filler and filling polysulphide sealant over expansion board including making holes in expansion board for dowel bars wherever required, cleaning the joints thoroughly, removal of all foreign materials, all complete as directed.
a) Expansion joints 25mm wide
| i) Capseal board or approved equivalent expansion board 25mm thk |  | SQM | 750 | 0
| ii) Filling polysulphide sealant 25mm x 12mm deep over expansion board |  | RMT | 550 | 0
| iii) Filling bitumin sealant 25mm x 12mm deep over expansion board |  | RMT | 550
D-06 | Providing and laying machine cut machine polished approved kota stone slabs of uniform tint & required size at all levels in flooring, etc. laid on 25mm thick cement mortar 1:4 bedding to true plane and level or to slopes, close jointed and pointed with matching cement paste, including curing ,Fine Polished with Required emeries, cleaning, etc. complete.
| a) 25mm thick (Basic Rate 40 RS/Sq.ft.) |  | SQM | 1375 | 0
| b) 35 to 40mm thick (Basic Rate 50 RS/Sq.ft.) |  | SQM | 1675
D-07 | Providing and laying 25mm thick double polished machine cut approved kotah stone slabs of uniform tint & required size at all levels for entrance steps, stair case treads, platforms, etc. laid on 25mm thick cement mortar 1:4 bedding to true plane and level or to slopes, close jointed and pointed with matching cement paste, including making holes for balusters, Providing required Groove, curing, hand polishing, cleaning, etc. complete. |  | SQM | 1575 | 0
D-08 | Providing and laying Ceramic tiles 8mm thick in required size and pattern at all levels using tiles of approved make and shade, laid over a layer of cement mortar 1:3 to true plane and level or to slope, close jointed and pointed with matching cement slurry including cutting of tiles, providing holes for pipe line or fixtures, curing, cleaning, etc. complete. (Basic rate-Rs. 425/Sq.mt.)
| a) For flooring over bed of 20mm thick |  | SQM | 1150 | 0
| b) For dado over a base coat plaster 12mm thick and neat cement paste |  | SQM | 1250 | 0
D-09 | Providing and laying “GRANAMITE” vitrified tiles of approved make / shade thick set in 1:4 cement mortar in line, level, plumb and slope including curing, cleaning, etc. complete as per manufacturer’s specifications. (Basic Rate Rs. 550/-per Sq.M)
| a) For flooring over 20mm thick cement mortar bedding. |  | SQM | 1275
| b) For skirting over 12mm thick backing coat, upto 100mm height. |  | RMT | 500
D-10 | Providing and laying in position GRANITE stone slabs 18mm thick machine cut and machine / mirror polished in 25mm thick cement mortar 1:4 bedding on window sill,periphery of openings with cruves at edges, platform, wash basin counter, stair steps including float and filling joints of neat cement slurry of matching colour, curing, polishing, cleaning, etc. complete. (Basic rate shall be Rs.2000/- per Sq.m.) |  | SQM | 3550 | 0
D-11 | Providing and laying in position GRANITE stone slabs 18mm thick machine cut and machine / mirror polished in 25mm thick cement mortar 1:4 bedding on floor including float and filling joints of neat cement slurry of matching colour, curing, polishing, cleaning, etc. complete. (Basic rate shall be Rs.1750/- per Sq.m.) |  | SQM | 3500 | 0
D-12 | Providing and laying in position marble slabs 20mm thick machine cut and machine / mirror polished in 25mm thick cement mortar 1:4 bedding on floor including float and filling joints of neat cement slurry of matching colour, curing, polishing, cleaning, etc. complete. (Basic rate shall be Rs.600/- per Sq.m.) |  | SQM | 2750
D-13 | Providing and laying in position marble slabs 20mm thick machine cut and machine / mirror polished in 25mm thick cement mortar 1:4 for window sills, entrance steps & stair steps including float and filling joints of neat cement slurry of matching colour, half round moulding, curing, polishing, cleaning, etc. complete. (Basic rate shall be Rs.600/- per Sq.m.) |  | SQM | 2750
D-14 | Providing and laying Red Terra Cota tiles on masonary wall or concrete surfaces in C M 1:3 in line and level including hacking the concrete surfaces and raking our the joints , pointing tile joints with coloured cement of matching shade, including scaffolding, curing, cleaning etc.complete |  | SQM | 1250
D-15 | Providing and laying 3 mm thick pigmented self level epoxy flooring of "FOSROC" - NITOFLOR-SL-2000 or approved equivalent as per manufacturers specification and approved colour including 7 days of air curing over the hardwearing, dust free, dry I.P.S. / PKS Surface including checking of moisture content & undulations of floor to carry out the work surface preparation etc all as per below: 01. Grinding and cleaning of substrate floor (ie surface preparation) 02. Applying primer coat of 200 microns thick & allowed to cure for 8 hours 03 Creating 2mm(2000 micron) Self-level epoxy screed layer and allow to cure for 8 hours 04. Creating 0.8mm(800 micron) coloured top coat and finished thereof (IPS flooring will be paid under relevant item) |  | SQM
D-15 | Providing and laying Exterior Elevation tiles on masonary wall or concrete surfaces in C M 1:3 in line and level including hacking the concrete surfaces and raking our the joints , pointing tile joints with coloured cement of matching shade, including scaffolding, curing, cleaning etc.complete (Basic rate shall be Rs.450/- per Sq.m.) |  | SQM | 1250
D-16 | Providing and laying both side polished Granite slabs 18 to 20 mm thick for Writing platform to be fixed on wall including making & filing jari with cement mortar 1:3 (1 cement : 3 coarse sand) if required including cutting to required size, chamfering as required, moulding and polishing complete. (measurement shall be taken as per net plan area of granite slab fixed.) (Basic Rate -2000/- sqm) |  | SQM | 3750
D-17 | Providing and laying 3 mm thick pigmented self level epoxy flooring of "FOSROC" - NITOFLOR-SL-2000 or approved equivalent as per manufacturers specification and approved colour including 7 days of air curing over the hardwearing, dust free, dry Tremix floor/ I.P.S./ PKS Surface including checking of moisture content & undulations of floor to carry out the work surface preparation etc all as per below: 01. Grinding and cleaning of substrate floor (ie surface preparation) 02. Applying primer coat of 200 microns thick & allowed to cure for 8 hours 03 Creating 2mm(2000 micron) Self-level epoxy screed layer and allow to cure for 8 hours 04. Creating 0.8mm(800 micron) coloured top coat and finished thereof (Tremix floor / IPS / PKS flooring will be paid under relevant item) |  | SQM | 810 | 0
| TOTAL OF SECTION `D’ |  |  |  | 37605
SECTION `E’ - PLASTERING, PAINTING AND FINISHING
E-01 | Providing and laying cement plaster in CM 1:4 at all heights to the all concrete or all masonry surfaces, finished smooth with cement finish in lime slurry as directed, including hacking of concrete surfaces, raking of joints, scaffolding, curing,vatas, chicken mesh size 20 mm square 26 gauge GI wire at Joints with Min. 150 mm Overlap on each side between concrete and brickwork and wherever required before plastering, including cutting, nailing, screwing, scaffolding, etc. complete as per specifications and as directed by the Engineer for:
| a) 8 to 10mm thick (average) on ceiling, soffits of chajjas, canopy, gutters, etc. |  | SQM | 395 | 0
| b) 12 to 15mm thick (average) |  | SQM | 425 | 0
E-02 | Providing and laying cement mala plaster in CM 1:4, with line & level, no undulation surface should be allowed, at all heights to the concrete or masonry surfaces, smooth with cement finish as directed, including hacking of concrete surfaces, raking of joints, scaffolding, curing, vatas, chicken mesh size 20mm square 26 gauge GI wire at joints with Mini. 150 mm Overlap on each side between concrete and brickwork and wherever required before plastering, including cutting, nailing, screwing, scaffolding,etc. complete as per specifications and as directed by the Engineer. |  | SQM | 485 | 0
E-02a | Providing and laying Stone Grit plaster in CM 1:4, with line & level, no undulation surface should be allowed, at all heights to the concrete or masonry surfaces as directed, including hacking of concrete surfaces, raking of joints, scaffolding, curing, vatas etc. complete as per specifications and as directed by the Engineer. |  | SQM | 575
E-03 | Providing and laying average 20mm thick sand faced plaster including waterproofing compound at all heights laid in two coats to external concrete or masonry surfaces and around openings in jambs and sills, finished with sponge including hacking of concrete surfaces, raking of joints, scaffolding, curing, vatas, chicken mesh size 20mm square 26 gauge GI wire at joints between concrete and brickwork and wherever required before plastering, including cutting, nailing, screwing, scaffolding, etc. complete as per specifications and as directed by the Engineer. (Inner coat Av. 12mm thick in CM 1:4 Outer coat Av. 8mm thick in CM 1:2). (Second coat applied after three days of first coat) | 20 | SQM | 575 | 11500
E-04 | Providing and laying average 20mm thick water proof plaster in two coats at all heights in CM 1:4 to concrete or brick surfaces, adding approved liquid water proofing compound as per manufacturer’s specifications, including hacking of concrete surfaces, raking out the joints, scaffolding, curing, vatas etc. complete as per specifications and as directed by the Engineer. |  | SQM | 525 | 0
E-05 | Providing and applying out side asian make wall primer with asian make ACE of approved shade at all levels to walls, chajjas, canopy including cleaning and wetting the surfaces before application, scaffolding, curing, etc. complete as per specifications and as directed by Engineer. (Contractor shall have to provide uniform painted surface in two or more coats without any additional cost). |  | SQM | 160 | 0
E-06 | Providing and applying out side asian make wall primer with asian make texture of approved shade at all levels to walls, chajjas, canopy and other RCC work including cleaning and wetting the surfaces before application, scaffolding, curing, etc. complete as per specifications and as directed by Engineer. (Contractor shall have to provide uniform painted surface in two or more coats without any additional cost). |  | SQM | 375
E-07 | Providing and applying out side asian make wall primer with asian make ultima of approved shade at all levels to walls, chajjas, canopy and other RCC work including cleaning and wetting the surfaces before application, scaffolding, curing, etc. complete as per specifications and as directed by Engineer. (Contractor shall have to provide uniform painted surface in two or more coats without any additional cost). |  | SQM | 375
E-08 | Providing and applying of asian make wall primer with birla putty as per required to make a surface smooth & equally, then after apply asian make plastic Emulsion min. two coat or as required & approved by engineer in charge & with neat finishes etc. complete as directed. |  | SQM | 265
E-09 | Providing and applying of asian make wall primer with birla putty as per required to make a surface smooth & equally, then after apply asian make royal paint or dulex make valvet touch min. two coat or as required & approved by engineer in charge & with neat finishes etc. complete as directed. |  | SQM | 240 | 0
E-10 | Providing and applying of asian make wall primer with birla putty as per required to make a surface smooth & equally, then after apply asian make shatin/matt finish oil paint min. two coat or as required & approved by engineer in charge & with neat finishes etc. complete as directed. |  | SQM | 230
E-11 | Providing & filling the chasis (Zarri), upto 150mm wide, made for fixing electrical and other utility conduits in Brick/Concrete surfaces with C.M. 1:4 including cleaning, making the surface good to match with existing wall/concrete, curing etc complete. |  | RMT | 125 | 0
| TOTAL OF SECTION `E’ |  |  |  | 11500
SECTION `F’ - DOORS, WINDOWS AND VENTILATORS
F-01 | Supply & Installation of General Purpose HMPS Steel Doors Single / Double Leaf, Hinge Type, 1.00 mm thick M S Sheet Cladded 40 mm thick shutter, SS accessories, M S Frame with Single Ribet made from 1.2 mm thick M S Sheet & fixing arrangement, Painting with two coats of synthetic enamel paint over a coat of red oxide zinc chromate primer etc. complete.
| a) MS Single shutter door |  | SQM | 16500 | 0
| b) MS Double shutter door |  | SQM
F-02 | Providing and fixing in position MS sliding door 35 mm thk made out of 18 gauge MS sheet on both side and with required steel frame, stiffness, rollers, guides, floor channels, fitting and fixtures, painted with two coats of synthetic enamel paint of approved make and shade, tint over one coat of red oxide primer, etc. complete as per drawings and specifications.(Measurements for clear unfinished size of opening). |  | SQM
F-03 | Providing and fixing in position double action full swing anodized aluminum door of approved make having finishing specified in drg. of matt finish frames, stiles and rails (15 micron anodizing) and 5.5mm thick shatter proof toughened glass panel or any other materials of same cost, shutter fixed with S.S hinges/Pivoted, including PVC weather strips, aluminum glazing clips, locking devices and Aluminum tower bolts of flush type built in within the anodized aluminum frames, handle flap including all specials, fittings and fixtures complete as per drawings and specifications.
(Measurement for clear wall opening)
Outer frame
Size 63.5mm x 38.1mm x 2mm (approx. weight 1.024 kg/M)
Shutter
Top rail 44.45 x 47.62 x 2.1mm
(Approx. weight 1.093 kg/M)
Bottom 44.45 x 114.3 x 2.15mm
(Approx. weight 1.928 kg/M)
Vertical 44.45 x 47.62 x 1.9mm
(Approx. weight 0.976 kg/M)
Lock rail 44.45 x 73.62 x 2mm
(Approx. weight 1.311 kg/M)
Glazing clip 19.05 x 17.27 x 1.0mm
(Approx. weight 0.136 kg/M)
| a) Single shutter |  | SQM | 5250 | 0
| b) Double shutter |  | SQM
| c) extra for door closer |  | NOS |  | 0
| b) extra for heavy duty floor spring |  | NOS |  | 0
F-04 | Providing and fixing in position 38mm thick solid core flush doors of approved make having commercial ply facing on both sides with teak wood frame of 120mm x 60mm size built in 38mm x 25mm teak wood lapping including MS holdfasts, MS hinges, and anodised aluminium fixtures of approved quality, necessary fastners, mortice lock of approved quality and make including one coat of wood primer and two coats of flat oil paint of approved make, quality and shade, etc. complete as per drawings & specifications. MS holdfasts, MS hinges, and anodised aluminium fixtures of approved quality, necessary fastners, mortice lock of approved quality and make including one coat of wood primer and two coats of flat oil paint of approved make, quality and shade, etc. complete as per drawings & specifications.
| a) Single shutter door |  | SQM | 4450 | 0
| b) Double shutter door |  | SQM | 4750
F-05 | Providing and fixing in position window with standard MS frame made of HMPS section as per specifications of approved manufacture, glazed with 5mm thick toughened glass with glazing bars, transoms, mullions, coupling bars, screws, putty with metal clips, etc. including cost of black oxidized iron fittings such as stays, handles, lock hooks, MS hinges, lugs, etc. complete including painted with one coat of steel primer and two coats of synthetic enamel paint of approved make, quality and shade, as per drawings and specifications.
| a) Fully openable windows |  | SQM | 3750
| b) Partly fixed and partly openable windows |  | SQM | 3750
F-06 | Providing and fixing in position Silver gray matt finish anodised (15 microns) aluminium glazed sliding windows of approved make using 4mm thick rattle proof plain glass panels fixed to shutter by means of Neoprene rubber beading or equivalent PVC beading including silver gray matt finish outer frame, all necessary fixtures, fastenings, locking devices, PVC weathering strips, nylon gliders, etc. complete as per drawings, specifications and as directed by the Engineer. The rate shall includes supplying and fixing on site and putting the glazed sliding windows in operation and including providing 6 mm groove all around and seiling the same from both the faces with silicon base sealent. All visible and flush type of locking devices shall be made of silver gray matt finish anodised aluminium.
| (i) Two track (3/4” series) |  | sqm | 3850 | 0
Sub frame
Rectangular tube - 100 x 25 x 1.2mm
(Approx. weight 0.765 kg/M)
Outer frame
Bottom track box section with water drainage arrangement
92 x 45.5 x 1.5 mm
(Approx. weight 1.742 kg/M)
Top and sides
92 x 31.75 x 1.3mm
(Approx. weight 0.981 kg/M)
Shutter
Top and Bottom 40 x 18 x 1.25mm
(Approx. weight 0.475 kg/M)
Inter lock 40 x 18 x 1.1mm
(Approx. weight 0.492 kg/M)
Vertical Handle 40 x 18 x 1.25
F-07 | Providing and fixing in position silver grey matt finish anodised Aluminium Fixed Glazing of approved make using 5mm thick toughened transparent glass panel with all fixtures fastening, weathering strips, PVC or Neoprene rubber glazing clip, necessary fixtures and fastenings, etc. complete as per drawing, specification and as directed by the Engineer. |  | SQM | 4250 | 0
Rectangular tube section with single groove section for Top, Bottom and vertical members
63.5 x 38.1 x 1.95
(Approx. weight 1.093 kg/M)
Rectangular tube section with double groove members
63.5 x 38.1 x 1.9 (1.093 kg/M)
Glazing clip 19.05 x 17.27 x 1.0mm
(Approx. weight to 0.136 kg/M)
F-08 | Providing and fixing in position silver gray matt finish anodised (15 microns) aluminium ventilators with staggered glazing using rectangular tube section with single or double groove section of approved manufacturer including distance pieces, 4mm thick plain glass panels, aluminium glazing clips, fixing 25 x 25 x 10mm gauge GI bird mesh 100mm wide between the staggered gap with aluminium angle frame 25 x 25 x 5mm and 20 x 3mm flat, necessary fixtures and fastenings etc. complete as per drawings. |  | SQM | 4750 | 0
Aluminium tube section
63.5 x 38.1 x 1.95mm
(Approx. weight 1.093 kg/M)
Aluminium glazing clips
19.05 x 17.27 x 1.0mm
(Approx. weight 0.136 kg/M)
F-09 | Providing and fixing in position silver gray matt finish anodised (15 microns) aluminium adjustable louvered ventilators of approved make having outer sub frame, vertical jamb, actuating bar, aluminium clips, louvers blade, lever handle, locking arrangement, necessary fixtures and fastenings, etc. complete. |  | SQM | 3500
Outer sub frame 63.5 x 38.1 x 2mm
(Approx weight 1.024 kg/M)
Vertical jamb 40.5mm x 23.3mm
(Approx. weight 0.607 kg/M)
Actuating bar 4.7x10mm (0.119 kg/M)
Louvers 1.2mm thick 101mm blade with 4mm thick plain/ground glass panels
F-10 | Providing & fixing in positionInterloking Rolling Shutters (finish with Epoxy Paint) with 18G x 120mm wide Galvanised Streep, including MS Guide with 100mm by 2.mm thick with 3.0mm Bracket with Angle welded bottom, 22G Top Cover, Clamps, Axises, T, Iron Pullies, Bearings, Handles, Holding Bolts etc. complete as per drawings and specifications. (measurements for clear unfinished size of opening) |  | SQM | 3750 | 0
F-11 | Extra for gear opetation. |  | NO | 14500 | 0 | TOTAL 8 NO RS
F-11A | Extra for Motorised Operation. |  | NO | 42500 | 0
F-12 | Designing, providing, fabricating and fixing Aluminum Composite Panels of Durabuilt OR, Alu-decore OR Altobond solid /approved Metalliccolours including all necessary frame work made out of anodised (20 micron) extruded aluminum sections of approved size make and weight and complete weather sealing. The composite panel should consist of 3 mm thermoplastic core of LDPE sandwiched between 2 skin of 0.5mm thk aluminum sheet (alloy designation 310S) making a total panel thickness of 4mm.The surface will be furnished with PVDF COATING of atlest 30 microns and service coating on reverse side. The system shall be fixed using GI brackets, ss bolts, nuts, spring washers and cap nuts and all other necessary accessories. The bracket support shall be designed as per manufacturer's specification and shall withstand a wind pressure of 140 kg/sqm. |  | SQM | 3750
Note: Rate shall include sealing. Sealing shall be done, using weather sealant of Dow Corning 789 or approved equivalent make. Weather stripping shall be extruded Neoprene or EPDM Gaskets. The composite panel shall be measured for area as laid over walls. Also rate shall including making provisions for light fixtures, grooves, bending in profile etc., complete as directed
F-13 | Providing and fixing 120 GSM galvanised louvers with frame of 14 gauge, TATA MAKE, in line and levels etc. complete. |  | SQM | 4500
F-14 | Providing and fixing in position suspended metal framed plain false ceiling using GI perimeter channels, GI Intermediate channels at 1200mm centers, GI hangers 25mm wide x 0.50mm thick, GI cross channels at 600mm centers, connecting clips, 12.5mm thick tapered edge GYPBOARD (conforming to IS:2095, 1982) with 25mm dry wall screws at 300mm centers including treating joints with jointing compound and paper tape to give jointless finished surface with one coat of Gypsum base top coat, painting the ceiling with two coats of Acrylic Emulsion paint of approved make and shade, all complete as per manufacturer’s specifications. (All GI metal components and Gypboard shall be of M/s. India Gypsum Ltd). |  | SQM | 815 | 0
F-15 | Providing and fixing of armstrong mineral fibre acoustical suspended ceiling system with fine fissuure tagular Tiles with Armstrong Suprafine 15 mm Exposed Grid. The tiles sholud have Humidity Resistance (RH) of 90%,NRc.050, Light Reflection>85%, Thermal conductivity K-0.052w/m k,Colour white, Fire Performence Class 0/Class 1(BS-476)in module size of 600mm X600 X15mm with Bio Block coating on the face of the tile , suitable for Green Building application, with Recycled Content of 63%.The grid should be of "Armstrong" make with 15 mm wide T-section flanges colour white having rotary stiching on all T section i.e the main runner , 1200mm &600mm cross tees with a web height of 43mm and a load carrying capacity of 23.71 kgs/m2. The T sections have a Galvanizing of 120 gm/m2 per m2 and pass it through 500hr of salt test. the tile and Grid system Use togher should carry a 15 years warrantee. |  | SQM | 2195 | 0
ARMSTRONG suspension sytem accesaries manufracture and supplier by armstrong world Industries Consisting of m6 anchore fastener with vertical hangers made of Galvenized steel of size 26x26x25x1.2 mm with a Galvenized thickness of 80 gm/ sqm A prestraightened hanger wire of dia -2.68mm of 1.83 m length thickess of 80 gm per sqm & tensile strenth of 344-413 mpa along with adjustable Hook clips of 0.8 mm thick galvenized spring steel for 2.68 mm with a minimum pull strength of 110kg the adjustable clip also consists of a 3.5 mm aqiline wire to be used with the main runner.
Only plan area shall be consider for payment all curve surface and recesses waffles and corbellings shall be part of the flat area measurement, witout any extra for the same.
F-16 | Providing and fixing in position Partly glazed & partly panneled partition using "Jindal" make aluminium section with approved colour anodizing (15 microns) having outer frame of size 63.5 mm x 38.1mm x 3.18 mm @ 1.777 kg/m, (jindal code no. 20005) intermediate frames of size 63.5 mm x 38.1 x 3.18mm @ 1.924 Kg/m (Jindal code no. 20004), glazing clip 19.0 x 17.3 x 1.2mm @ 0.154 Kg/m (Jindal code no.19377) as per detailed sketch including all fittings, 5.0 mm thick Toughned glass in middle panel. Top & bottom panel with 9 mm th.both side prelaminated board |  | SQM | 4650
| TOTAL OF SECTION `F’ |  |  |  | 0
SECTION - `G’ : STRUCTURAL STEEL WORK
G-01 | Providing, fabricating, transporting to site, erecting and fixing in position at all heights in line, level and plumb, welded and bolted structural steel works in columns, beams, trusses, purlins, crane girders, rails, platforms, staircases, supporting members for chequered plates, lattice and plate girders, ladders with or without cage, struts, bracings, ties, sag rods, composite sections, triangular frames for louvers, pipe racks, etc. including welding with ISI grade Advani or equivalent welding rods necessary holding down bolts, washers, connection bolts (8.8 grade), splice plates, gusset plates, base plates, etc. complete as per drawings, specifications and as directed by the Engineer. (No extra payment shall be made for weight of welding, site connection bolts, washers and nuts, the cost of which shall be included in the rate quoted for this item) Approved Make: TATA / Jindal / SAIL |  | MT | 115000 | 0
G-01A | Providing, fabricating, transporting to site and fixing in position various inserts like edge angles, channels, plates, etc. with hold fasts, fixed to RCC, PCC, or masonry, holding them in precise alignment and level during concreting at all heights as per details shown in the drawing including applying one coat of steel primer to the exposed surfaces, all complete as directed by the Engineer (No extra payment shall be made for weight of welding). Approved Make: TATA / Jindal / SAIL | 0.5 | MT | 145000 | 72500
G-02 | Preparation of steel structures by cleaning with super prep solution, sand paper and wire brushing, applying one shop coat of red oxide primer cum surface and two coats of synthetic enamel paint of approved make and shade on erection including necessary scaffolding, etc. complete. | 0.5 | MT | 15000 | 7500
G-03 | Preparation of steel structures by sand blast cleaning to Sa 2.5 Swedish standard and applying one coat of 75 micron - Epilux FRX anti-corrosive primer with intermediate coat of 100 micron - Berger Epilux 155 HB MIO and two coats of finish paint with 50 micron each - Berger Epoxy PU HB. |  | MT | 45000 | 0
G-04 | Providing, fabricating and fixing in position at all levels handrails consisting of 40mm dia ‘B’ class MS black pipes (Approx weight 3.61 kg/M) in two horizontal and one vertical at approximately 1.0M spacing to give 1.0M high railing above finished reference level including all required fittings such as bends, elbows, couplings, caps, etc. fixing or grouting to concrete / masonry / steel surfaces, cleaning the pipes with super prep solution and sand papers, painting with one coat of steel primer and two coats of synthetic enamel paint of approved make and shade, all complete. |  | RMT | 3750 | 0
G-05 | Collecting & fixing in position in correct line, level & plum anchor bolts, holding down bolts of column, trusses, foundation, pipe rack gurders, crane breackets, etc. of specified diameter & length including templetes including nuts, washers, plates, channels, etc. as per details. No extra payment shall be made for weight of welding, nut & templets, washers.
| (a) Upto 20mm dia. |  | kgs | 55 | 0
| (b) above 20mm dia. |  | kgs | 45 | 0
G-05A | Do - as -per G-05 but anchor bolts,nuts & fastner (as per design Requirements) supplied by contractor.
| (a) Upto 20mm dia. |  | kgs | 165 | 0
| (b) above 20mm dia. |  | kgs | 165 | 0
G-06 | Supplying, fabricating, cutting to shape and size, fixing in position M.S. Chequered plates of required thickness at any level with stiffeners if required in covers for trenches, stair, steps, landing, platforms, floors and similar works etc. complete as per drawings and as directed including bolted / welded joints and connections, grinding etc. including providing & applying two coats of Epoxy Paint over two coats of epoxy primer. Payment shall be done as per actual measurement and multiplying with standard co efficient to arrive weight. Rolling margin & wastages shall not be paid.
a | Supply |  | MT | 95000 | 0
b. | Fabrication & Installation |  | MT | 45000 | 0
| TOTAL OF SECTION `G’ |  |  |  | 80000
SECTION - `H’ : ROOFING WORK
H-01 | Providing and fixing in position at all levels PVC RAIN WATER PIPE (6 Kg/sqcm)
| a) 125mm dia pipe (PVC) OD |  | RMT | 1150 | 0
| b) 160mm dia pipe (PVC) OD |  | RMT | 1650 | 0
H-02 | Supplying of Precoated GALVALUME Corrugated sheet of TCT 0.55 mm thick for roof /cladding of approved manufacturer complete in all respects with self drilling & tapping screws of "Buildex" or "Hilti" or "Corroshield" make, EPDM washers etc. including cutting to proper size, mitering, laps, necessary scaffolding etc. Finish on the weather face of wall and roof panels, and related components shall be Minimum 150 gms/sqm Aluminum / Zinc alloy coating mass – total of both sides (55% Aluminum + 43.5% Zinc + 1.5% Silicon- Coating class AZ150 or equivalent), Pre-treatment Chromate coating on either sides, Primer Coating (Epoxy) On Top Side 5 to 7 Microns, SMP or PVDF material of 20-25 microns on Top side and Back Coat – Epoxy based 5 to 7 Microns.
| (a) For Roofing /Cladding |  | SQM | 725
| b) 0.5 mm PPGI flashing /apron |  | RMT | 720
| c) 0.5 mm PPGI Eave Gutter |  | RMT | 850
| d) 0.5 mm PPGI Down take |  | RMT | 650
| TOTAL OF SECTION `H’ |  |  |  | 0
SECTION - `I’ : WATERPROOFING
I-01 | Providing and laying cement based waterproofing treatment of `India Waterproofing’ or equivalent manufacture like CICO MAKE TAPECRETE - P151 for following with brick bats laid to slope and grouted with cement mortar mixed with proprietary products included vatas as directed by architect etc. complete and with wearing IPS layer on top, all laid as per manufacturer’s specifications. (Measurements shall be for unfinished area in plan between the parapets for which the treatment is laid. No separate measurement shall be taken for rounding and vatas along parapet wall which shall be covered under quoted rates. A ten years guarantee for the treatment is to be furnished in favour of Employer)
| a) On terraces, sunk, floor, etc. |  | sqm | 650 | 0
b) On Gutter
| (i) Top surfaces of gutter slab |  | sqm | 650
| (ii) Vertical surfaces of masonry or concrete parapets. |  | sqm | 650
I-02 | Providing and fixing in position WATER STOPPERS of approved make and shape along construction joints including necessary arrangement for holding in position during concreting, necessary readjustments of reinforcement to suit proper positioning of stop, including proper lapping, etc. complete as per drawings, specifications and as directed by the Engineer.
| a) 200mm wide G.I. water stop (16 gage) |  | RMT | 750
| b) 250mm wide PVC water stop |  | RMT | 450 | 0
| TOTAL OF SECTION `I’ |  |  |  | 0
SECTION - `J’ : MISCELLANEOUS ITEMS
J-01 | Providing and injecting chemical emulsion for pre-constructional Anti-Termite Treatment to the backfilled soil and creating a chemical barrier under and around the column pits, wall, trenches, Pipe work in process plant excavation, to surface of plinth filling, junction of wall and floor, along the external perimeter of building, expansion joints around the embedded pipes, Below trench of R.C.C. Column by providing hole at reqular distance & side wall of trench, In plinth area before P.C.C. by providing hole at reqular distance etc. complete as per IS:6313 (Part – II) – 1981. |  | SQM | 55 | 0
Notes:
1. Plinth area of Building at ground floor only shall be measured.
2. Chemicals to be used as per the manufacturer’s specifications and as per IS.
3. Ten years Guarantee for the treatment is to be furnished in favour of the Employer.
J-02 | Providing and laying plinth protection comprising of 75mm thick plain cement concrete 1:2:4 nominal mix, finished smooth to required slope including necessary earth work and disposal of surplus earth as directed, below a consolidated 65mm thick bedding of P.C.C.(1:4:8) & 75mm th. bedding of dry metal packing including 65mm sand filling laying nominal steel reinforcement in conc. as directed by Engineer Incharge. |  | SQM | 940 | 0
J-03 | Providing and laying LDPE sheets of approved manufacturer over base course with standard overlaps including necessary adhesive, etc. complete.
| (a) 150 micron |  | SQM | 70
| (b) 250 micron |  | SQM | 75 | 0
J-04 | Providing, lowering and laying Precast RCC pipes NP2/NP3 class of tested quality with collars conforming to IS 458-1988, jointing with Spun Yarn and cement mortar 1:1 in proper line level and slopes including excavation up to 1.5M depth, 150mm thick bedding in cement concrete 1:4:8 at collar joints and encasing collars all around for 150mm for width upto 100mm on either side of collar face, curing, backfilling in 200mm layers, breaking clods, consolidating, tamping, watering, disposing surplus earth within plant boundary, etc. complete as directed by the Engineer (Measurements for the laid length only)
a) | a) 150mm dia NP2 |  | RMT | 575
| b) 250mm dia NP2 |  | RMT | 650 | 0
| c) 300mm dia NP2 |  | RMT | 950 | 0
| d) 450mm dia NP2 |  | RMT | 1550
| e) 600mm dia NP2 |  | RMT | 2650
| f) 900mm dia NP2 |  | RMT | 37850
Alternative
b) | d) 450mm dia NP3 |  | RMT | 1750
| e) 600mm dia NP3 |  | RMT | 2950
| f) 900mm dia NP3 |  | RMT | 4250
J-05 | Providing, fabricating and fixing in position MS rungs made from approximately 1.20M long 20mm dia MS bar, fixed @ 300mm c/c in concrete or masonry surfaces including making necessary holes in shuttering (in case of concrete) or in brick work for grouting rungs with cement concrete 1:2:4, curing, painting exposed surface of rungs with two coats of anticorrosive paint, etc. complete.
| a) Rungs fixed with concrete surface |  | NO | 1250 | 0
| b) Rungs fixed with masonry surface |  | NO | 1150
J-06 | Providing and installing as per manufacturer’s specifications MS Anchor fasteners chemically grouted, of approved make and design in RCC drilling holes, aligning, cleaning existing surface as per enginer in-charge / consultant's requirements etc. complete.
| a) 12mm dia x 100mm minimum length to withstand average ultimate pullout load of 1750 kg. |  | NO | 650 | 0
| b) 16mm dia x 150mm minimum length to withstand average ultimate pullout of 2750 kg. |  | NO | 1250 | 0
| c) 20mm dis x 200mm mini length to with stand avg. ultimate pull out of 3500 kg. |  | NO | 1675 | 0
J-07 | Providing, fabricating and fixing in position and keeping in operation MS Main Gate sliding type of fully side hung operable as per design including all fittings, holdfasts of approved pattern, heavy duty hinges with standard ball bearings, pivots, guide rollers with standard bearings, MS curved flat for guide rollers with anchor in floor concrete 1:2:4, necessary locking devices etc. including one coat of red oxide primer cum surfacer and two coats of synthetic enamel paint of approved make and different shades complete as per drawings and as directed by the Engineer (All materials shall be in the scope of the Contractor). |  | KG | 165
J-08 | Providing, fabricating and fixing in position and keeping in operation MS ladder made from angles, flats & plates as per design including all fittings, hold fasts of approved pattern. including one coat of red oxide primer cum surfacer and two coats of synthetic enamel paint of approved make and different shades, all complete. (All materials shall be in the scope of Contractor). |  | KG | 135 | 0
J-09 | Providing and fixing in position GI chainlink fencing of 10 gauge 50mm mesh of approved quality fixed to M.S. L 65 x 65 X 6 by means of 10 gauge GI clips and 6mm dia GI tie rod including providing and fixing 6mm dia GI tie bars at top and bottom throughout the length of fencing by bolting or by `U’ clips etc. all complete as per manufacturer’s specification and as directed by the Engineer. (Measurement shall be for area of actual net laid). |  | SQ.M | 3750 | 0
J-10 | Dismentaling of Brickmasonarywork at all level including carting away the debris material within the boundary limit as directed by engineers incharge/consultant. |  | Cu.M. | 2950 | 0
J-11 | Dismentaling of P.C.C work at all level including carting away the debris material within the boundary limit as directed by engineers incharge/consultant. |  | Cu.M. | 3500 | 0
J-12 | Dismentaling of R.C.C work at all level including carting away the debris material within the boundary limit as directed by engineers incharge/consultant. |  | Cu.M. | 5500 | 0
J-13 | Making hole in Brickmasonary/ Block masonary at all level with neat finsihses etc including cleaning the same etc complete as directed by engineers incharge. (230 Thick)
| a) up to 0.1 Sq.mt area |  | No. | 250
| b) up to 0.2 Sq.mt area |  | No. | 350
J-14 | Making hole in R.C.C at all level with neat finsihses etc including cleaning the same etc complete as directed by engineers incharge. (230 Thick)
| a) up to 0.1 Sq.mt area |  | No. | 650
| b) up to 0.2 Sq.mt area |  | No. | 750
J-15 | Providing & fixing CI Heavy duty frame and cover at top of chamber, underground water tank, Overhead water tank & septic tank-soak pit, fixed in cement concrete 1:2:4 including necessary form work, painting the frame and cover with three coats of bitumastic paint.
| (a) Upto 50 Kg weight & 600x600mm size |  | No. | 11500 | 0
| (b) Upto 75 Kg weight & 600x600mm size |  | No. | 16500 | 0
J-16 | Providing and fixing 100 mm dia. C.I. Vent pipe upto 1m length with Cowl piece for Air Ventilator with jali wire mesh including 25mm deep seal lead joint. etc. complete. |  | NOS | 1450 | 0
J-17 | Providing, drilling & fixing reinforcement bars in concrete using Hilti HY-150 chemical grout as per as per manufacturer's specifications. (Reinforcement for rebaring will be in contractor's scope)
| a) 8mm dia. reinforcement |  | No. | 250 | 0
| b) 10mm dia. reinforcement |  | No. | 375 | 0
| c) 12mm dia. reinforcement |  | No. | 550 | 0
| d) 16mm dia. reinforcement |  | No. | 750 | 0
| e) 20mm dia. reinforcement |  | No. | 1200 | 0
| f) 25mm dia. reinforcement |  | No. | 1875 | 0
J-18 | Fixing in correct line, level and alignment of SS / M.S / GI pipe sleeves in civil works of machine foundations with required connections and fixtures as per machine vendor requirements / directed by engineer for followings:
| a) Labour charges for fabricating and fixing pipe upto 75mm dia. |  | Rmt | 750 | 0
| b) Labour charges for fabricating and fixing pipe above 75mm and upto 125mm dia. |  | Rmt | 950 | 0
| c) Labour charges for fabricating and fixing pipe above 125mm and upto 200mm dia. |  | Rmt | 1250 | 0
| d) Labour charges for fixing of valve |  | Nos. | 1250 | 0
| TOTAL OF SECTION `J’ |  |  |  | 0
SECTION - `K’ : ROAD & PAVER
K-01 | Earthwork in excavation below final ground level (Raised Ground Level) in foundations, trenches, Rain water gutter etc. in all classes of soil / hard murrum except rock upto a depth of 1.0 mtr. including dewatering, shoring and strutting if required, refilling the trenches by excavated earth including compaction up to 95% standard proctor density, spreading the surplus earth within plot boundary etc. complete as per instruction of Engineer in charge. |  | CUM | 150 | 0
K-02 | Filling in ground/ Plinth /Foundation Pits/ trenches etc. with selected (non- expansive) earth brought from outside plot boundary, spread in layer of 150 mm to 230 mm thickness to achieve required level, slope / gradient and compacted to 95% Standard Proctor Density including transportation cost, royalty etc. complete. |  | CUM | 500 | 0
K-03 | Providing and filling sand of approved quality in floor, sides of cable trench and below cable trench, machine foundation, foundation pits in layers of 150mm thickness and compacted to 95% relative density including watering, ramming, consolidating etc. completed as directed by Engineer-in-charge. |  | CUM | 1050 | 0
K-04 | Providing and laying black trap rubble soling at required level and grade in foundations, in plinth, ramps, etc. including hand packing, filling interstices with quarry spauls and sand, watering and compacting with suitable vibro roller or earth compactor wherever applicable as decided by the Engineer to the consolidated thickness as stated below:
a. | i) 230mm thick Soling |  | SQ.M | 517 | 0
b. | ii) 150mm thick compacted layer metal packing using 63-90 mm size hand broken stone etc. as directed Engineer in charge/consultant. |  | SQ.M | 340 | 0
c. | iii) 75mm thick compacted layer metal packing using 40-63 mm size hand broken stone etc. as directed Engineer in charge/consultant. |  | SQ.M | 170 | 0
K-06 | Providing and laying M 7.5 grade (1:4:8) Plain Cement Concrete 40mm down size graded metal for base below RCC road panels including centering, shuttering if required, laying, spreading, ramming, consolidating, curing and finishing top surface as per instructions of Engineer-in-charge. |  | CUM | 4150 | 0
K-07 | Providing and laying M15 grade (1:2:4) Plain Cement Concrete with 20mm down size graded metal for encasing pipe including formwork where required laying, spreading, ramming, consolidating, curing and finishing top surface rough or smooth as per instructions of Engineer-in-charge. |  | CUM | 4750
K-08 | Providing & laying controlled /design mix M25 - VDF grade concrete upto 250 mm thick, for Road work, using 20mm & down graded stone aggregates, in alternate panels of suitable size including machine mixing, mechanically vibrated with surface vibrator, smooth finishing to required level, grade and camber, brooming by appropriate wire brush, curing by ponding, vacuum dewatering as per manufacturer's specifications etc. including MS Channel shuttering with provision of holes for tie / dowel bars and making saucer drain on both side of road etc complete as per drawing as per instruction of engineer-in-charge. (Reinforcement shall be paid separately). (Dowels shall be considered in reinforcement steel item) |  | CUM | 6250 | 0
Note: M.S. channel for shuttering shall be procured/used new. Used/old channel shall not be acceptable.
Note: Steel reinforcement shall be payable separately as per relevant item specified in the tender, however shuttering shall not be payable separately.
K-08-A | -Do as Item K-08 but using RMC of Grade M25 without Flyash. With Min. Cement : 340 kg/m3( Cement Shall be in contractor's Scope) |  | CUM | 5950 | 0
K-9 | Supplying & placing in position reinforcement for all type of RCC structures including cleaning, decoiling, cutting, bending to required shape and lengths, binding as per drawing and details, binding with 16 SWG black soft annealed binding wire supplying and straightening, placing with proper cover block, support chairs, overlaps, spacers, etc.complete in all respect as directed. Payment will be made as on length basis (actual or theoretical as per drg. whichever is less) and converted into weight by using standard IS coefficient (rolling margins, wastages, couplings, welded joints, spacer bars, stays, hangers, annnealed steel wire or other methods of binding and placing shall not be measured and not paid separately. Only authorised laps shall be measured and paid)
a. | High Yield Deformed Bar Reinforcement conforming to IS-1139 or Cold Twisted bar, TOR steel / TMT / or Equivalent) Reinforcement conforming to IS-1786. - Grade of Reinforcement Steel shall be- Fe500/Fe500D |  | MT | 65500 | 0
K-10 | Providing and filling expansion joint 25 mm wide in concrete road with top 25 mm x 25 mm deep gap sealed with bitumen sealing compound (grade- B), and balance bottom 230mm with impregnated fiber board of approved make including cleaning joint all complete as directed. |  | RMT | 225 | 0
K-11 | Providing and constructing contraction (dummy) joint of size 4mm x 12mm deep for road including saw cutting of concrete pavement to the required depth, sealing the same with approved sealant bitumen grade - B, cleaning, finishing etc. complete. |  | RMT | 165 | 0
K-12 | Providing and constructing longitudinal / construction joint of size 4mm x 12mm deep for road including saw cutting of concrete pavement to the required depth, sealing the same with approved sealant bitumen grade - B, cleaning, finishing etc. complete. |  | RMT | 165 | 0
K-13 | Providing & laying RCC NP3 class pipes with Spigot Joints confirming to IS - 458 for road crossing of cable and other facility including excavation upto required depth & width, disposal of surplus earth withing plot boundary, laying of pipe, collar, jointing with CM 1:2, back filling the trenches, compaction and making good the same etc. complete. (Encasing with P.C.C. work and bed concrete for laying will be paid separately as per pcc item).Inspection & hydraulic testing of the pipes will be witnessed by the representative of client/Consultant at Manufacturer's shop before dispatch.
a. | 150mm dia |  | RMT | 575
b. | 250mm dia |  | RMT | 720 | 0
c. | 300mm dia |  | RMT | 920 | 0
d. | 450mm dia. |  | RMT | 1750
e. | 600mm dia. |  | RMT | 2950
f. | 750mm dia. |  | RMT | 3950
g. | 900mm dia. |  | RMT | 4250
K-14 | Providing & laying RCC NP2 class conforming to IS: 458 for pipes with spigot jointed drains, cables etc. including excavation upto required depth & width & disposal of surplus earth within plot boundary limits lowering to required level/gradient, jointing with CM 1:2, laying of pipe in joints, back filling the trenches, compaction and making good teh same etc. complete (Encasing P.C.C. work and bed concrete for laying will be paid separately as per regular item). Inspection & hydraulic testing of the pipes will be witnessed by the representative of client/Consultant at Manufacturer's shop before dispatch.
a. | 150mm dia. pipe |  | RMT | 525
b. | 250mm dia. pipe |  | RMT | 650 | 0
c. | 300mm dia. Pipe |  | RMT | 830 | 0
d. | 450mm dia. Pipe |  | RMT | 1590
e. | 600mm dia. Pipe |  | RMT | 2680
f. | 700mm dia. Pipe |  | RMT | 3590
g. | 900mm dia. Pipe |  | RMT | 3850
K-15 | Providing & fixing Factory made Kerb stone using M20 concrete grade including excavation and back filling, transporting, stacking, placing kerb in position, Joint filling with C.M 1:6 etc. complete. In case of embedding kerb stones in PCC, the same shall be paid under relevant item.
| size 300 x450 x150 mm thick |  | RMT | 850 | 0
K-16 | Providing and applying synthetic enamel Paint of approved make & approved colour to precast curbing in approved colour pattern in two or more coats to give good and even shade including suitable priming coat, and cleaning the surfaces with all labour and material etc. complete. |  | SQM | 150 | 0
K-17 | Providing & laying 150mm dia PVC pipe, of 4 kg per sqcm. pressure, of approved quality and make for disposal of rain water run off from road sides to drain / chamber including laying of pipe, jointing, making the surface good, compaction etc. complete as directed. |  | RMT | 1750
K-18 | Providing & fixing factory made Decorative coloured Rubber Mould- M-35 "Paver Block" of 80 mm thick of any pattern as approved, laid in line & level over and including ungraded sand bed of 50 mm thick including transporting, loading, unloading, stacking & fixing in position. |  | SQM | 750 | 0
a) | -Do- as above but for 60 mm thick block |  | SQM | 725
K-19 | Supply and Installation of Rubber Speed Breaker on designated roads as directed by EIC. Rubber Speed Breaker shall be made of high quality virgin rubber with shore hardness of A 65 ± 5, black and yellow segments for high visibility, built-in reflectors for night-time visibility. Each section should have length of 500mm, width of 350mm per segment with 50-75mm height to ensure gradual slope. The speed breaker shall have interlocking segments for easy assembly and maintenance with anti-skid surface and drainage channels to allow water flow, Minimum 20 Tonnes load bearing capacity with UV stabilized and resistant to oil, salt and other chemicals. |  | RMT | 550 | 0
K-20 | Supply and Installation of Convex Mirror with necessary Civil / structural support system at all height as directed by EIC. Convex Mirror shall be made of High-quality, impact-resistant polycarbonate or acrylic mirror surface with diameter of 600mm. Mirror shall have rubber or flexible PVC edging to protect against impacts and environmental damages and shall be UV stabilized and capable of withstanding extreme weather conditions without degrading. |  | NOS | 7500
K-21 | Supply and Installation of Road safety reflect light studs as per IRC guidelines / directed by EIC. Road Indicators shall be made of High-impact plastic, aluminum or ceramic. It shall be resistant to UV light, weather conditions and wear from road and traffic. |  | NOS
| TOTAL OF SECTION `K’ |  |  |  | 0
SECTION - `L’ : PLUMBING (SANITATION) WORKS
Note: All material make as per EIC / KEC requirements
L-1 | Providing and fixing white vitreous china extended wall mounting water closet of size 780x370x690 mm of approved shape including providing & fixing white vitreous china cistern with flush fitting etc. complete as per EIC requirements |  | Nos. | 9500 | 0
L-2 | Providing and fixing Hand Faucet with one metre long easy flex tube in chrome finish and wall flange complete as per EIC requirements |  | Nos. | 1450 | 0
L-3 | Providing and fixing C.P. brass stop cock (concealed) of standard design and of approved make conforming to IS:8931
| 15 mm nominal bore |  | Nos. | 2550 | 0
L-4 | Providing and fixing C.P. Brass Two way bib cock with flange of approved quality and make. |  | Nos. | 2650
L-5 | Providing and fixing heavy ISI marked single lever concealed diverter for bath & shower system Rain shower & its accessories. |  | Nos. | 6500
L-6 | Providing and fixing C.P. brass angle valve for basin mixer and geyser points of approved quality conforming to IS:8931 a) 15 mm nominal bore |  | Nos. | 1250
L-7 | White Vitreous China of 'Hindustan & Parryware' make or equivalent under counter type Oval wash basin of size 550 x 480mm with CI brackets suitable for mounting below granite counter including waste fitting with CP brass bottle trap, angle valve with CP connection etc as per EIC requirememnts. |  | Nos. | 6500 | 0
L-8 | Providing and fixing C.P. brass angle valve for basin PIiller cock of approved quality conforming to IS:893 as per EIC requirements
| 15 mm nominal bore |  | Nos. | 1150 | 0
L-9 | Providing and fixing white vitreous china urinal basin of 355x340x535 mm size |  | Nos. | 7500 | 0
L-10 | P&F Urinal Valve Auto Closing System with Built-in Control Cock & Wall Flange |  | Nos. | 9500 | 0
L-11 | P & F of Bottle Trap 32mm Size with 250mm & 190mm Long Wall Connection Pipes & Wall Flange |  | Nos. | 2500 | 0
L-12 | Providing & Fixing 150 x 150 SS Jali with P trap 31mm single piece moulded with height of 270mm, effective length of tail pipe 260mm from the centre of the waste coupling 77mm breadth with 25mm minimum water seal, weighing not less than 260gms. |  | Nos. | 1950 | 0
L-13 | Providing and fixing Chlorinated Polyvinyl Chloride (CPVC) pipes, having thermal stability for hot & cold water supply, including all CPVC plain & brass threaded fittings, including fixing the pipe with clamps at 1.00 m spacing, Valves. This includes jointing of pipes & fittings with one step CPVC solvent cement and testing of joints complete as per direction of Engineer in Charge.
| 65 mm dia |  | Rmt | 750
| 50 mm dia |  | Rmt | 600 | 0
| 40 mm dia |  | Rmt | 375 | 0
| 25 mm dia |  | Rmt | 185 | 0
| 20 mm dia |  | Rmt | 135 | 0
L-14 | Providing and fixing in position SWR pipe in any position including all fittings and accessories, making joints / connections water tight with solvent cement, scaffolding if necessary & making good the damages if any (excluding excavation and refilling the trenches) etc. complete as specified and directed. (No seperate payment shall be made for fittings and accessories).
| 160 mm dia |  | Rmt | 1750
| 110 mm dia |  | Rmt | 1176 | 0
| 90 mm dia |  | Rmt | 900 | 0
| 40mm dia |  | Rmt | 670 | 0
L-15 | Providing and fixing square-mouth S.W. gully trap class SP-1 complete with C.I. grating brick masonry chamber with water tight C.I. cover with frame of 300 x300 mm size (inside) the weight of cover to be not less than 4.50 kg and frame to be not less than 2.70 kg as per standard design.
| 150 x 100 mm size P type |  | Nos. | 750 | 0
L-16 | 150 mm dia foam cord drainage pipe. (Rates shall be inclusive of excavation, preparation of PCC base, laying of pipe, brick masonry, and re-filling of soil with proper compaction etc. complete as per EIC requirements) |  | Rmt | 1950 | 0
L-17 | Providing and placing on terrace polyethylene water storage tank, ISI : 12701 marked, with cover and suitable locking arrangement and making necessary holes for inlet, outlet and overflow pipes but without fittings and the base support for tank. (1000 liters) |  | Nos. | 25000 | 0
| TOTAL OF SECTION `L’ |  |  |  | 0
SECTION - `M’ : PRE-CAST DRAIN
M-1 | Providing & Laying of precast U shape surface drain of 3G Infratech / FUJI Silvertech, having in-to-in dimension as given Below, T-25 load carrying capacity – 10 T Axle Load – 5 T Wheel load confirming to Japanese Industrial Standards (JIS) & meeting IS requirements, having High Performance Self Compacting concrete of M-40 cylinder strength / M-50 cube strength & Fe 500 shall be use for reinforcement.. The product shall have tie shape groove 10-20 mm width, 25 mm depth on both sides of each for jointing two precast units using cement mortar 1:3 proportion or suitable non shrink grout. The precast U shape drain must consist of special in built insert at appropriate location for fixing De-shackle for mechanical installation , including supply ,transportation on specific location at site in line ,level , gradient and plumb with necessary testing commissioning etc complete as per instruction of engineer in charge. (Excavation & PCC (Min. 75mm thk. - 1:4:8) & Sand base (Min. 40mm thk.) shall be considered in rates. These shall not be paid separately)
| a) 450 x 450 |  | RMT | 5125 | 0
| b) 450 x 600 |  | RMT | 5875 | 0
| c) 600 x 600 |  | RMT | 6625 | 0
| b) 600 x 750 |  | RMT | 12500 | 0
| TOTAL OF SECTION `M’ |  |  |  | 0

## BOQ -U.G TANK WITH PUMP ROOM (hidden)
ESTIMATED BOQ FOR PROPOSED U.G TANK WITH PUMP ROOM CIVIL & STRUCTURAL WORKS For SUYOG ELECTRICAL LTD. NO 245/33/B,245/55/B/2,MOJE BODIDARA, TA.VADODARA, GUJARAT, INDIA.
Followings are the scope of work: - 2 LAKH LITTRE +1 LAKH LITTRE WITH MC ROOM Civil and Structural works (Excluding PEB shed) - Approximately 72 SQM TANK + 40 SQM PUMP ROOM -
BOQ
Sr. No. | Description | QTY. | UNIT | RATE | AMOUNT
SECTION- A EARTH WORK AND SOLING
A-01 | Cleaning the area by grass cutting, removing vegetations,roots of trees if any, scraping the existing surfaces up to 150mm, removal of all loose materials and other matters, etc. and disposing off the debris beyond the plant boundary as directed by the Engineer. | 76 | SQ.M. | 35 | 2660
A-01A | Clearing the area by jungle cutting, removing trees / bushes if any from roots, scraping the existing surfaces up to 150mm, removal of all loose materials and other matters, etc. and disposing off the debris beyond the plant boundary as directed by EIC. |  | SQ.M. | 25 | 0
A-02 | Earth work excavation for all type of work in all soils like black cotton soil, clay, sand, soft and hard murrum, etc. but other than soft and hard rock including shoring, strutting and dewatering due to any sub soil water, rain water or any reason if required and refilling in foundations with selected excavated earth in 350mm layers, watering and consolidating to 250mm thickness, disposing off surplus excavated materials within the plant boundary at selected places, spreading evenly, leveling, etc. complete as per specifications and as directed. (Payment shall be made for 300mm from R.C.C. face for foundations and 200mm from R.C.C. face for GB)
| a) From average ground level up to 1.50M depth. | 131 | CUM | 250 | 32750
| b) Below 1.5M up to 3M depth | 131 | CUM | 285 | 37335
| c) Below 3.0M up to 4.5M depth | 53 | CUM | 350 | 18550
| d) Below 4.5M up to 6.0M depth | QRO | CUM | 450
| e) Below 6.0M up to 7.5M depth | QRO | CUM | 575
A-03 | Filling in plinth & foundation pits with approved materials including spreading in 150mm layers, watering, ramming, compacting with 10MT vibro/static roller or portable compactor wherever applicable as decided by the Engineer, leveling, etc. complete. (Measurements for compacted volume is considered)
| a) With selected earth brought from outside | 16 | CUM | 490 | 7840
| b) With approved filling sand brought from Outside. |  | CUM | 1025 | 0
| c) Approved quarry dust filling |  | CUM | 1150
A-04 | Disposing off surplus excavated materials by carting away, outside of company premises at location decided by contractor and shall be responsibility of contractor |  | CUM | 150 | 0
A-04A | Disposing off dumped Earth / Debris by carting away, outside of company premises at location decided by contractor and shall be responsibility of contractor
| a) Measurement of available material by volume |  | CUM | 100 | 0
| b) Measurement of available material by Dumper |  | Nos. | 3500
A-05 | Providing and laying black trap rubble soling at required level and grade in foundations, in plinth, ramps, etc. including hand packing, filling interstices with quarry / sand, watering and compacting with suitable vibro roller/ Static roller or earth compactor wherever applicable as decided by the Engineer to the consolidated thickness as stated below:
| i) 230mm thick Soling |  | SQ.M | 517
| ii) 150mm thick compacted layer metal packing using 63-90 mm size hand broken stone etc. as directed Engineer in charge/consultant. | 79 | SQ.M | 310 | 24490
| iii) 75mm thick compacted layer metal packing using 40-63 mm size hand broken stone etc. as directed Engineer in charge/consultant. | 79 | SQ.M | 150 | 11850
A-06 | Auguring(Upto 8m depth) of under ream pile foundation work in all sorts of soil viz. sand, clay, soft & hard murrum for execution of the above work. Contractor has to brought all necessary tools, tackles, equipments, manpower & supervision. Items also include carting of debris/soil, unloading, stacking, use of bentonite, spreading, levelling, compacting, consolidating surplus marterial within company premises, dewatering & one bulb as per design etc. complete as directed
| (a) For 250mm dia. Pile |  | RM | 300
| (b) For 300mm dia. Pile |  | RM | 350 | 0
| (c) For 350mm dia. Pile |  | RM | 425 | 0
| (d) For 400mm dia. Pile |  | RM | 495 | 0
A-07 | -do- as per item no. A-06 but for construction of extra bulb in the pile at any level. The size of the bulb will be as per design.
| (a) For 250mm dia. Pile |  | NO | 300
| (b) For 300mm dia. Pile |  | NO | 400
| (c) For 350mm dia. Pile |  | NO | 450
| (d) For 400mm dia. Pile |  | NO | 500
| TOTAL OF SECTION `A` |  |  |  | 135475
SECTION - B CONCRETE
B-01 | Providing and laying Plain cement concrete below all R.C.C. member, floors, ramps, chembers etc. with 20mm nominal size graded stone aggregates of approved quality (black trap only) including leveling, compacting, curing and form work if any, etc. complete.
| a) Mix 1: 4: 8 | 8 | CUM | 4100 | 32800
| b) Mix 1: 3: 6 |  | CUM | 4175 | 0
B-02 | Providing and laying reinforced cement concrete with 20mm and down size graded stone aggregates in all types of concrete works such as footings, columns, pedestals, rafts, beams, lofts, slabs, walls, lintels, chajjas, canopies, facias, fins, bands, shelves, staircases, all other any type of structural members, pits, chambers, rain water chutes, gutters, pardi, curbs, pipe racks, & equipment foundations, etc. of square, rectangular, hexagonal, octagonal and circular shapes including leaving pockets, vatas, openings in slabs, including vibrating, tamping, finishing, curing and rendering if required, etc. complete as per drawings and specifications but excluding the cost of formwork and reinforcement. (No false staging shall be given.) Cement Make: Ultratech / JK Lakshmi / Ambuja - OPC 53 grade (Applicable to all items)
a) M : 20 Grade (Min. Cement - 300 KG/M3)
| 1. In foundations and up to plinths (FFL) at all depths: |  | CUM | 5450
| i) From FFL up to + 5.5 M lvl. |  | CUM | 5950
b) M: 25 Grade (Min. Cement - 340 KG/M3)
| 1. In foundations and up to plinths (FFL) at all depths: | 79 | CUM | 5850 | 462150
| i) From FFL up to + 5.0 M lvl. | 5 | CUM | 6175 | 30875
| ii) Above + 5.0M lvl up to + 11.0 M lvl |  | CUM | 6350
| c) Extra for M30 Concrete in place of M25 (Min. Cement- 370 KG/M3) |  | CUM | 950
B-02A | Ready Mix Concreate (Prior Permission shall be taken before using Ready Mix Concrete from engineer Incharge)
Providing and laying ready mix concrete with 20mm and down size graded stone aggregates Without flyash in all types of concrete works such as footings, columns, pedestals, rafts, beams, lofts, slabs, walls, lintels, chajjas, canopies, facias, fins, bands, shelves, staircases, pits, chambers, rain water chutes, gutt­ers, pardi, curbs, pipe racks, & equipment foundations, etc. of square, rectangular, hexagonal, octagonal and circular shapes including leaving pockets, openings in slabs, vibrating, tamping, finishing, curing and rendering if required, etc. complete as per drawings and specifications but excluding the cost of formwork and reinforcement. Cement: OPC53 grade Ultra tech, Ambuja Supply of cement will be in contractor's scope. Mix Design has to be approved from Consultant.
B-02 A1 | In foundations and up to plinths (FFL) at all depths:
| a) M: 20 Grade (min . Cement : 300 kg/m3) |  | Cu.m | 5450
| b) M: 25 Grade (min . Cement : 340 kg/m3) |  | Cu.m | 5850 | 0
| c) Extra for M30 Concrete in place of M25 (Min. Cement- 370 KG/M3) |  | Cu.m | 950
B-02 A2 | In superstructure above finished floor level at all heights.
a) M : 20 Grade
| i) From FFL up to + 5.5M lvl. |  | Cu.m | 5700 | 0
| ii) Above + 5.5M lvl. |  | Cu.m
b) M : 25 Grade
| i) From FFL up to + 5.5M lvl. |  | Cu.m | 5900 | 0
| ii) Above + 5.5M lvl up to + 11.0M lvl |  | Cu.m | 6650
| c) Extra for M30 Concrete in place of M25 (Min. Cement- 370 KG/M3) |  | Cu.m | 950
B-02B | Providing and laying reinforced cement concrete with 20mm and down size graded stone aggregates in PILE. of circular shapes including tamping, curing and development of pile- including use of trimi, breaking (Upto 0.60m length), cleanning etc. complete as per drawings and specifications but excluding the cost of formwork and reinforcement. (USE GRADE OF CONC. M25)
| (a) For 250mm dia. Pile |  | CUM | 5600
| (b) For 300mm dia. Pile |  | CUM | 5369 | 0
| (b) For 350mm dia. Pile |  | CUM | 5650 | 0
| (c) For 400mm dia. Pile |  | CUM | 5650 | 0
B-02C | Providing and laying reinforced cement concrete with 20mm and down size graded stone aggregates in PRECAST concrete works for storm water trench, Chamber Cover etc. of square, rectangular, hexagonal, octagonal and circular shapes including leaving pockets, openings in covers, vibrating, tamping, finishing, curing and rendering if required, etc. complete as per drawings and specifications. The rate includes the cost of formwork and installing the elements in line and level. (Reinforcement steel is paid seperately in item no. B-05 )
| (a) M25 grade |  | CUM | 9500
| (b) M30 grade |  | CUM | 9500
B-02D | Providing and laying M25 Grade Reinforced cement concrete for water retaining structures/Cable Trech / basement structures/over head tanks, ETP, scale pit, basins sumps / sump pits, manholes, inspection chambers of sewage / drainage lines etc at any level and location. Including addition of water proofing compound WAREP 1000L Manufactured by Thermax Ltd. , FOSROC-CONPLAST '-X4211C- or equivalent approved make in concrete as per approved manufacturer's specification, including pressure cement grouting of mix 1:1 with water proofing additives MAXGROUT 100 MANUFACTURED by THERMAX LTD.or equivalent at construction joints, weak spot / honey combs and testing the same for water tightness as per requirements of IS 3370 and making good defects / leakages as instructed by Engineers / Owners. Rate also to include cost of water proofing compound, testing and rectification of leakage etc
a) M: 25 Grade (Minimum Cement : 340 kg/M3)
| 1. In foundations and up to plinths (FFL) at all depths: |  | CUM | 5750 | 0
| i) From FFL up to + 5.5 M lvl. |  | CUM | 6650
| ii) Above + 5.5M lvl up to + 11.0 M lvl |  | CUM | 6850
| ii) Above + 11.0M lvl up to + 16.5M lvl |  | CUM | 7250
B-03 | For addition of approved quality plasticiser as directed and specified by the engineer incharge (BASF or SIKA make only)
| a) For early de shuttering (basic rate:90 Rs/Ltr.) |  | LTRS | 175 | 0
B-04 | Providing, fabricating, laying and fixing in position reinforcement for all type of RCC works at all levels, including cost of straightening, cutting, bending to required shape, binding with 16 gauge MS annealed binding wire, spacer blocks of cement mortar 1:2 with embedded binding wire of appropriate length, etc. complete as per drawings and specifications [Chairs, pins will not be measured and paid extra. Only authorized laps shall be measured and paid for] Note:- HYSD reinforcements (Fe500) of make "HY-TUF" , "Electro therm" or "ISPAT"
| a) High yield strength deformed bars | 13 | MT | 69500 | 903500
B-05 | Providing and fixing form work including necessary centering for footings, columns, pedestals, rafts, blocks, walls, beams, slabs, copings, pipe supports, equipment foundations, floors, roads, water retaining structures / any type of structural members etc. of any shapes including strutting, bracing, shoring, propping, staging, etc. keeping the same in position during concreting and removal of the same after a specified period, including smooth rendering of concrete surface if required, complete as per drawings and specifications (Rate to include coating formwork with approved quality of non-staining mineral oil).
| 1. In foundations and up to plinths (FFL) at all depths: | 405 | SQM | 550 | 222750
| i) From FFL up to + 5.5 M lvl. |  | SQM | 625 | 0
B-06 | Providing and fixing plywood form work including necessary centering for alignment and levels for columns, blocks, pedestals, lintels, beams (regular and inverted), slabs, chajjas, copings, gutters, pardi, facias, fins, bands, walls, staircases, slopping RCC elements, rain water chutes, etc. of rectangular, square shapes, curve, including strutting, shoring, bracing, propping, staging, water retaining structure / any type of structure member, etc. keeping the same in position during the concreting and removal of the same after a specified period, etc. complete as per drawings and specifications. The framework shall ensure smooth finish surface without any additional rendering. Rate to include coating formwork with approved quality of non-staining mineral oil.
| 1. In foundations and up to plinths (FFL) at all depths: |  | SQM | 575
| i) From FFL up to + 5.5 M lvl. | 42 | SQM | 650 | 27300
| ii) Above + 5.5M lvl up to + 11.0 M lvl |  | SQM | 725
| ii) Above + 11.0 M lvl up to + 16.5 M lvl |  | SQM | 850
B-08 | Providing free flow grouting under base plates and in pockets for holding down in pockets with GP2 of approved make including formwork, finishing, curing, etc. complete as directed by the Engineer. | 0.3 | CUM | 52500 | 15750
B-09 | Providing and doing welding continuous or intermittent using 4.2mm welding rod in line & removing slag etc. complete.(only welding length shall be considered for mesurment.) |  | RMT | 550
B-11 | Providing and fixing in position in PCC/RCC work at all levels, shuttering for pockets of varying sizes as per details with necessary form work including type of form work where required and carefully removing the same for anchor and holding down bolts for columns, pedestals, pipe rack, equipment foundations, etc. all as per detailed drawing / as directed by the Engineer.
| a) For pocket area up to 0.01 Sq.m. and depth up to 0.30M |  | Nos. | 800 | 0
| b) For pocket area above 0.01 Sq.m. up to 0.03 Sq.m. and depth up to 0.30M |  | Nos. | 1050 | 0
| c) For pocket area above 0.03 Sq.m. up to 0.05 Sq.m. and depth up to 0.60M |  | Nos. | 1250 | 0
| d) For pocket area up to 0.01 Sq.m. and depth up to 0.75M |  | Nos. | 1250 | 0
| e) For pocket area above 0.01 Sq.m. up to 0.03 Sq.m. and depth up to 0.75M |  | Nos. | 1350 | 0
| f) For pocket area above 0.03 Sq.m. up to 0.05 Sq.m. and depth up to 1.0M |  | Nos. | 2000 | 0
| g) For pocket area up to 0.01 Sq.m. and depth up to 1.25M |  | Nos. | 1950 | 0
| h) For pocket area above 0.01 Sq.m. up to 0.03 Sq.m. and depth up to 1.25M |  | Nos. | 2250 | 0
| i) For pocket area above 0.03 Sq.m. up to 0.05 Sq.m. and depth up to 1.5M |  | Nos. | 2750 | 0
| TOTAL OF SECTION `B’ |  |  |  | 1695125
SECTION - `C’ : MASONRY WORKS
C-01 | Providing and constructing solid Concrete block masonry with approved quality cement concrete Solid block of M5 grade & 200 mm x 200 mm x 400 mm long size at all locations and levels in CM 1:5 including watering, curing, scaffolding, racking of joints, providing weep holes etc.complete as directed and instructed by engineer/owner.
a) | In Foundation and upto Plinth/ Finished floor level (FFL) |  | CUM | 7250
b) | Above Plinth/ Finished floor level (FFL) upto 5.50 mtr. height |  | CUM | 7250
C-02 | Providing and constructing block masonry work with Autoclave Aerated Concrete (AAC) Blocks confirming to IS: 2185 Part III, of 200MM thick in 3mm to 5mm thk. Block Jointing mortar "Smartfix" of CK Birla make at all level & depth including staging, scaffolding, racking out joints, curing, watering etc., comp. (for walls, steps, chambers, drain, pillar, column, butresses, parapet, galabid, etc.)
| i) From FFL up to + 5.5M lvl. |  | CUM | 6950
| ii) Above + 5.5M lvl up to + 11.0M lvl |  | CUM | 7250
| ii) Above + 11.0M lvl up to + 14.5M lvl |  | CUM | 7650
C-03 | Providing and laying brick masonry out of best approved first class bricks (Min. crushing strength not less then 35Kg/sqcm), in line, level and plumb for foundations, upto plinth, for steps, ramps, trenches, all type chambers, columns, pilasters, etc. in cement mortar 1:6 including raking of joints, curing etc. complete as per drawings and specifications. |  | CUM | 6350 | 0
C-04 | -Do- as per item no. C-01 but Honeycomb brick masonry for soak pit at any depth below ground level. |  | CUM | 6650
C-05 | Providing and laying brick masonry out of best approved first class bricks (Min. crushing strength not less then 35Kg/sqcm) in line, level and plumb, for super structure including galabid, gable wall, load walls, columns, pillars, etc. in cement mortar 1:6 including scaffolding, raking of joints, curing, etc. complete as per drawings and specifications. (Scaffolding should be independent of wall)
| i) From FFL up to + 5.50M lvl. | 9 | CUM | 6350 | 57150
| ii) Above + 5.5M lvl up to + 11.0M lvl |  | CUM | 6750
C-06 | Providing and constructing brick masonry out of best approved first class bricks partition walls in foundations and super structure at all levels using best available approved brick in cement mortar 1:4 including raking of joints, scaffolding, curing, etc. complete as per drawings and specifications for the following:
| a) Ordinary unreinforced and unstiffened masonry |  | SQM | 850 | 0
| b) Wall with 8mm dia; 2 Nos. longitudinal bars and 8mm dia. Tie bars @ 300mm centers on every forth course embedded in cement mortar . |  | SQM | 875
C-07 | Providing and constructing partition block masonry work with Autoclave Aerated Concrete (AAC) Blocks confirming to IS: 2185 Part III, of 125MM thick in 3mm to 5mm thk. Block Jointing mortar "Smartfix" of CK Birla make at all level & depth including satging, scaffolding, racking out joints, curing, watering etc., comp. (for walls, parapet, galabid, etc.) |  | SQM | 875
| TOTAL OF SECTION `C’ |  |  |  | 57150
SECTION - `D’ : FLOORING AND FACIAS
D-01 | Providing and laying 75mm thick IPS flooring at all levels in cement concrete 1: 2: 4 using 12mm and down graded stone aggregates of approved quality, laid in alternate bays to the required level of slope and finished smooth/rough including cost of angles / channels shuttering, compacting, curing, etc. complete. | 76 | SQM | 625 | 47500
D-02 | Providing and laying Reinforced Cement Concrete in floor, roads or any flat members upto 200mm thickness etc. in M:25 Grade (using cement not less than 340kg per Cu. m.) using 20mm and downgraded stone aggregates of approved quality, well compacted, [Reinforcement shall be paid under relevant tender item] (Dowels shall be considered in reinforcement steel item) Formwork will not be paid seperataly. |  | CUM | 5450 | 0
D-02 A | -Do as Item D-02 but using RMC of Grade M25 without Flyash. With Min. Cement : 340 kg/m3( Cement Shall be in contractor's Scope) |  | CUM | 5650 | 0
D-02 B | a) Extra for using authorized TREMIX , approved make machineries for Concrte to be mechanically screed vibrated, finished to required levels with + 3MM variation/Undulation, dewatered by vacuum process using approved system, Power trowelled to get desired smooth finishing, use of floor hardness if any, curing, etc., complete with suitable size of panels 3.0 to 4.0M x 20.0M including MS Channel Shuttering with 8mm / 10mm / 12mm dia holes for tie / dowel bars all complete as per specification and as directed by the Engineer. (Dowels shall be considered in reinforcement steel item) |  | SQM | 95 | 0
Note: Vibrator shall be used "Flex screed SVE- Surface vibrator" of Aquarius Technologies pvt. Ltd. or equivalent make. For Finishing use Ride-on-trowel, Big Blue glider and Magnesium Bull float of Aquarius Technologies pvt. Ltd. or equivalent make. Rate of flooring shall be inclusive of above all.
D-02 C | Extra for Using Laser Screed machine to carry out Laser Screeding, which simultaneously cuts, vibrates, & levels, the concrete in a single pass. The concrete is poured in bays, in accordance with width of machine's screed head, usually little higher than the required level/ grade. The laser screed vibrating head is then lowered to the grade established by the laser-level transmitter. After screed is completed, the surface is then trowelled for perfect smoothness using ride on trowel machines with different kind of blades to ensure top surface free of pot holes and other abnormalities.\ etc. complete as per the instructions of Engineer-In-Charge. |  | SQM | 125 | 0
| c) Extra over spreading of floor hardner powder 2.5 kg / sq.m. or as required Qty. that result of 7 MOH (BASF Master top 100 OR SIKA Equiavelant. Basic Rate Rs. 12 Kg.) |  | Kg. | 22.5 | 0
D-03 | Providing and laying MS dowel bars 16mm dia x 400mm long in expansion joint at 300 mm c/c having 50% of bar length embedded in old concrete and other rin new concrete including fixing MS / PVC pipe sleeve 25mm dia x 225mm long with compressible materials housed on the dowel bar in new concrete all complete as per drawings and specifications (MS dowel bars wil be supplied by the employer) |  | NO | 250
D-04 | Providing contraction and construction joints in Concrete floor by cutting grooves 4mm wide x 12mm deep using mechanical concrete cutter, filling the grooves with clean dry sand up to a full depth, removing top 10mm deep sand by appropriate tools/templates, sealing top 4mmx10mm with Polysulphide sealant including cleaning the joints thoroughly, removal of all foreign materials, cleaning the floor surfaces, etc. complete. (The operation shall be carried out as soon as concrete is ready to accept the saw cut without reveling)
| a) Polysulphied sealant |  | RMT | 175 | 0
| b) Bitumin sealant |  | RMT | 165
D-05 | Providing expansion joints in concrete floor with Capseal Board or equivalent joint filler and filling polysulphide sealant over expansion board including making holes in expansion board for dowel bars wherever required, cleaning the joints thoroughly, removal of all foreign materials, all complete as directed.
a) Expansion joints 25mm wide
| i) Capseal board or approved equivalent expansion board 25mm thk |  | SQM | 750 | 0
| ii) Filling polysulphide sealant 25mm x 12mm deep over expansion board |  | RMT | 550 | 0
| iii) Filling bitumin sealant 25mm x 12mm deep over expansion board |  | RMT | 550
D-06 | Providing and laying machine cut machine polished approved kota stone slabs of uniform tint & required size at all levels in flooring, etc. laid on 25mm thick cement mortar 1:4 bedding to true plane and level or to slopes, close jointed and pointed with matching cement paste, including curing ,Fine Polished with Required emeries, cleaning, etc. complete.
| a) 25mm thick (Basic Rate 40 RS/Sq.ft.) |  | SQM | 1375 | 0
| b) 35 to 40mm thick (Basic Rate 50 RS/Sq.ft.) |  | SQM | 1675
D-07 | Providing and laying 25mm thick double polished machine cut approved kotah stone slabs of uniform tint & required size at all levels for entrance steps, stair case treads, platforms, etc. laid on 25mm thick cement mortar 1:4 bedding to true plane and level or to slopes, close jointed and pointed with matching cement paste, including making holes for balusters, Providing required Groove, curing, hand polishing, cleaning, etc. complete. |  | SQM | 1575 | 0
D-08 | Providing and laying Ceramic tiles 8mm thick in required size and pattern at all levels using tiles of approved make and shade, laid over a layer of cement mortar 1:3 to true plane and level or to slope, close jointed and pointed with matching cement slurry including cutting of tiles, providing holes for pipe line or fixtures, curing, cleaning, etc. complete. (Basic rate-Rs. 425/Sq.mt.)
| a) For flooring over bed of 20mm thick |  | SQM | 1150 | 0
| b) For dado over a base coat plaster 12mm thick and neat cement paste |  | SQM | 1250 | 0
D-09 | Providing and laying “GRANAMITE” vitrified tiles of approved make / shade thick set in 1:4 cement mortar in line, level, plumb and slope including curing, cleaning, etc. complete as per manufacturer’s specifications. (Basic Rate Rs. 550/-per Sq.M)
| a) For flooring over 20mm thick cement mortar bedding. |  | SQM | 1275
| b) For skirting over 12mm thick backing coat, upto 100mm height. |  | RMT | 500
D-10 | Providing and laying in position GRANITE stone slabs 18mm thick machine cut and machine / mirror polished in 25mm thick cement mortar 1:4 bedding on window sill,periphery of openings with cruves at edges, platform, wash basin counter, stair steps including float and filling joints of neat cement slurry of matching colour, curing, polishing, cleaning, etc. complete. (Basic rate shall be Rs.2000/- per Sq.m.) |  | SQM | 3550 | 0
D-11 | Providing and laying in position GRANITE stone slabs 18mm thick machine cut and machine / mirror polished in 25mm thick cement mortar 1:4 bedding on floor including float and filling joints of neat cement slurry of matching colour, curing, polishing, cleaning, etc. complete. (Basic rate shall be Rs.1750/- per Sq.m.) |  | SQM | 3500 | 0
D-12 | Providing and laying in position marble slabs 20mm thick machine cut and machine / mirror polished in 25mm thick cement mortar 1:4 bedding on floor including float and filling joints of neat cement slurry of matching colour, curing, polishing, cleaning, etc. complete. (Basic rate shall be Rs.600/- per Sq.m.) |  | SQM | 2750
D-13 | Providing and laying in position marble slabs 20mm thick machine cut and machine / mirror polished in 25mm thick cement mortar 1:4 for window sills, entrance steps & stair steps including float and filling joints of neat cement slurry of matching colour, half round moulding, curing, polishing, cleaning, etc. complete. (Basic rate shall be Rs.600/- per Sq.m.) |  | SQM | 2750
D-14 | Providing and laying Red Terra Cota tiles on masonary wall or concrete surfaces in C M 1:3 in line and level including hacking the concrete surfaces and raking our the joints , pointing tile joints with coloured cement of matching shade, including scaffolding, curing, cleaning etc.complete |  | SQM | 1250
D-15 | Providing and laying 3 mm thick pigmented self level epoxy flooring of "FOSROC" - NITOFLOR-SL-2000 or approved equivalent as per manufacturers specification and approved colour including 7 days of air curing over the hardwearing, dust free, dry I.P.S. / PKS Surface including checking of moisture content & undulations of floor to carry out the work surface preparation etc all as per below: 01. Grinding and cleaning of substrate floor (ie surface preparation) 02. Applying primer coat of 200 microns thick & allowed to cure for 8 hours 03 Creating 2mm(2000 micron) Self-level epoxy screed layer and allow to cure for 8 hours 04. Creating 0.8mm(800 micron) coloured top coat and finished thereof (IPS flooring will be paid under relevant item) |  | SQM
D-15 | Providing and laying Exterior Elevation tiles on masonary wall or concrete surfaces in C M 1:3 in line and level including hacking the concrete surfaces and raking our the joints , pointing tile joints with coloured cement of matching shade, including scaffolding, curing, cleaning etc.complete (Basic rate shall be Rs.450/- per Sq.m.) |  | SQM | 1250
D-16 | Providing and laying both side polished Granite slabs 18 to 20 mm thick for Writing platform to be fixed on wall including making & filing jari with cement mortar 1:3 (1 cement : 3 coarse sand) if required including cutting to required size, chamfering as required, moulding and polishing complete. (measurement shall be taken as per net plan area of granite slab fixed.) (Basic Rate -2000/- sqm) |  | SQM | 3750
D-17 | Providing and laying 3 mm thick pigmented self level epoxy flooring of "FOSROC" - NITOFLOR-SL-2000 or approved equivalent as per manufacturers specification and approved colour including 7 days of air curing over the hardwearing, dust free, dry Tremix floor/ I.P.S./ PKS Surface including checking of moisture content & undulations of floor to carry out the work surface preparation etc all as per below: 01. Grinding and cleaning of substrate floor (ie surface preparation) 02. Applying primer coat of 200 microns thick & allowed to cure for 8 hours 03 Creating 2mm(2000 micron) Self-level epoxy screed layer and allow to cure for 8 hours 04. Creating 0.8mm(800 micron) coloured top coat and finished thereof (Tremix floor / IPS / PKS flooring will be paid under relevant item) |  | SQM | 810 | 0
| TOTAL OF SECTION `D’ |  |  |  | 47500
SECTION `E’ - PLASTERING, PAINTING AND FINISHING
E-01 | Providing and laying cement plaster in CM 1:4 at all heights to the all concrete or all masonry surfaces, finished smooth with cement finish in lime slurry as directed, including hacking of concrete surfaces, raking of joints, scaffolding, curing,vatas, chicken mesh size 20 mm square 26 gauge GI wire at Joints with Min. 150 mm Overlap on each side between concrete and brickwork and wherever required before plastering, including cutting, nailing, screwing, scaffolding, etc. complete as per specifications and as directed by the Engineer for:
| a) 8 to 10mm thick (average) on ceiling, soffits of chajjas, canopy, gutters, etc. |  | SQM | 395 | 0
| b) 12 to 15mm thick (average) | 55 | SQM | 425 | 23375
E-02 | Providing and laying cement mala plaster in CM 1:4, with line & level, no undulation surface should be allowed, at all heights to the concrete or masonry surfaces, smooth with cement finish as directed, including hacking of concrete surfaces, raking of joints, scaffolding, curing, vatas, chicken mesh size 20mm square 26 gauge GI wire at joints with Mini. 150 mm Overlap on each side between concrete and brickwork and wherever required before plastering, including cutting, nailing, screwing, scaffolding,etc. complete as per specifications and as directed by the Engineer. |  | SQM | 485 | 0
E-02a | Providing and laying Stone Grit plaster in CM 1:4, with line & level, no undulation surface should be allowed, at all heights to the concrete or masonry surfaces as directed, including hacking of concrete surfaces, raking of joints, scaffolding, curing, vatas etc. complete as per specifications and as directed by the Engineer. |  | SQM | 575
E-03 | Providing and laying average 20mm thick sand faced plaster including waterproofing compound at all heights laid in two coats to external concrete or masonry surfaces and around openings in jambs and sills, finished with sponge including hacking of concrete surfaces, raking of joints, scaffolding, curing, vatas, chicken mesh size 20mm square 26 gauge GI wire at joints between concrete and brickwork and wherever required before plastering, including cutting, nailing, screwing, scaffolding, etc. complete as per specifications and as directed by the Engineer. (Inner coat Av. 12mm thick in CM 1:4 Outer coat Av. 8mm thick in CM 1:2). (Second coat applied after three days of first coat) | 59 | SQM | 575 | 33925
E-04 | Providing and laying average 20mm thick water proof plaster in two coats at all heights in CM 1:4 to concrete or brick surfaces, adding approved liquid water proofing compound as per manufacturer’s specifications, including hacking of concrete surfaces, raking out the joints, scaffolding, curing, vatas etc. complete as per specifications and as directed by the Engineer. | 245 | SQM | 525 | 128625
E-05 | Providing and applying out side asian make wall primer with asian make ACE of approved shade at all levels to walls, chajjas, canopy including cleaning and wetting the surfaces before application, scaffolding, curing, etc. complete as per specifications and as directed by Engineer. (Contractor shall have to provide uniform painted surface in two or more coats without any additional cost). | 59 | SQM | 160 | 9440
E-06 | Providing and applying out side asian make wall primer with asian make texture of approved shade at all levels to walls, chajjas, canopy and other RCC work including cleaning and wetting the surfaces before application, scaffolding, curing, etc. complete as per specifications and as directed by Engineer. (Contractor shall have to provide uniform painted surface in two or more coats without any additional cost). |  | SQM | 375
E-07 | Providing and applying out side asian make wall primer with asian make ultima of approved shade at all levels to walls, chajjas, canopy and other RCC work including cleaning and wetting the surfaces before application, scaffolding, curing, etc. complete as per specifications and as directed by Engineer. (Contractor shall have to provide uniform painted surface in two or more coats without any additional cost). |  | SQM | 375
E-08 | Providing and applying of asian make wall primer with birla putty as per required to make a surface smooth & equally, then after apply asian make plastic Emulsion min. two coat or as required & approved by engineer in charge & with neat finishes etc. complete as directed. |  | SQM | 265
E-09 | Providing and applying of asian make wall primer with birla putty as per required to make a surface smooth & equally, then after apply asian make royal paint or dulex make valvet touch min. two coat or as required & approved by engineer in charge & with neat finishes etc. complete as directed. | 55 | SQM | 240 | 13200
E-10 | Providing and applying of asian make wall primer with birla putty as per required to make a surface smooth & equally, then after apply asian make shatin/matt finish oil paint min. two coat or as required & approved by engineer in charge & with neat finishes etc. complete as directed. |  | SQM | 230
E-11 | Providing & filling the chasis (Zarri), upto 150mm wide, made for fixing electrical and other utility conduits in Brick/Concrete surfaces with C.M. 1:4 including cleaning, making the surface good to match with existing wall/concrete, curing etc complete. |  | RMT | 125 | 0
| TOTAL OF SECTION `E’ |  |  |  | 208565
SECTION `F’ - DOORS, WINDOWS AND VENTILATORS
F-01 | Supply & Installation of General Purpose HMPS Steel Doors Single / Double Leaf, Hinge Type, 1.00 mm thick M S Sheet Cladded 40 mm thick shutter, SS accessories, M S Frame with Single Ribet made from 1.2 mm thick M S Sheet & fixing arrangement, Painting with two coats of synthetic enamel paint over a coat of red oxide zinc chromate primer etc. complete.
| a) MS Single shutter door |  | SQM | 16500 | 0
| b) MS Double shutter door |  | SQM
F-02 | Providing and fixing in position MS sliding door 35 mm thk made out of 18 gauge MS sheet on both side and with required steel frame, stiffness, rollers, guides, floor channels, fitting and fixtures, painted with two coats of synthetic enamel paint of approved make and shade, tint over one coat of red oxide primer, etc. complete as per drawings and specifications.(Measurements for clear unfinished size of opening). |  | SQM
F-03 | Providing and fixing in position double action full swing anodized aluminum door of approved make having finishing specified in drg. of matt finish frames, stiles and rails (15 micron anodizing) and 5.5mm thick shatter proof toughened glass panel or any other materials of same cost, shutter fixed with S.S hinges/Pivoted, including PVC weather strips, aluminum glazing clips, locking devices and Aluminum tower bolts of flush type built in within the anodized aluminum frames, handle flap including all specials, fittings and fixtures complete as per drawings and specifications.
(Measurement for clear wall opening)
Outer frame
Size 63.5mm x 38.1mm x 2mm (approx. weight 1.024 kg/M)
Shutter
Top rail 44.45 x 47.62 x 2.1mm
(Approx. weight 1.093 kg/M)
Bottom 44.45 x 114.3 x 2.15mm
(Approx. weight 1.928 kg/M)
Vertical 44.45 x 47.62 x 1.9mm
(Approx. weight 0.976 kg/M)
Lock rail 44.45 x 73.62 x 2mm
(Approx. weight 1.311 kg/M)
Glazing clip 19.05 x 17.27 x 1.0mm
(Approx. weight 0.136 kg/M)
| a) Single shutter | 4 | SQM | 5250 | 21000
| b) Double shutter |  | SQM
| c) extra for door closer |  | NOS |  | 0
| b) extra for heavy duty floor spring |  | NOS |  | 0
F-04 | Providing and fixing in position 38mm thick solid core flush doors of approved make having commercial ply facing on both sides with teak wood frame of 120mm x 60mm size built in 38mm x 25mm teak wood lapping including MS holdfasts, MS hinges, and anodised aluminium fixtures of approved quality, necessary fastners, mortice lock of approved quality and make including one coat of wood primer and two coats of flat oil paint of approved make, quality and shade, etc. complete as per drawings & specifications. MS holdfasts, MS hinges, and anodised aluminium fixtures of approved quality, necessary fastners, mortice lock of approved quality and make including one coat of wood primer and two coats of flat oil paint of approved make, quality and shade, etc. complete as per drawings & specifications.
| a) Single shutter door |  | SQM | 4450 | 0
| b) Double shutter door |  | SQM | 4750
F-05 | Providing and fixing in position window with standard MS frame made of HMPS section as per specifications of approved manufacture, glazed with 5mm thick toughened glass with glazing bars, transoms, mullions, coupling bars, screws, putty with metal clips, etc. including cost of black oxidized iron fittings such as stays, handles, lock hooks, MS hinges, lugs, etc. complete including painted with one coat of steel primer and two coats of synthetic enamel paint of approved make, quality and shade, as per drawings and specifications.
| a) Fully openable windows |  | SQM | 3750
| b) Partly fixed and partly openable windows |  | SQM | 3750
F-06 | Providing and fixing in position Silver gray matt finish anodised (15 microns) aluminium glazed sliding windows of approved make using 4mm thick rattle proof plain glass panels fixed to shutter by means of Neoprene rubber beading or equivalent PVC beading including silver gray matt finish outer frame, all necessary fixtures, fastenings, locking devices, PVC weathering strips, nylon gliders, etc. complete as per drawings, specifications and as directed by the Engineer. The rate shall includes supplying and fixing on site and putting the glazed sliding windows in operation and including providing 6 mm groove all around and seiling the same from both the faces with silicon base sealent. All visible and flush type of locking devices shall be made of silver gray matt finish anodised aluminium.
| (i) Two track (3/4” series) | 12 | sqm | 3850 | 46200
Sub frame
Rectangular tube - 100 x 25 x 1.2mm
(Approx. weight 0.765 kg/M)
Outer frame
Bottom track box section with water drainage arrangement
92 x 45.5 x 1.5 mm
(Approx. weight 1.742 kg/M)
Top and sides
92 x 31.75 x 1.3mm
(Approx. weight 0.981 kg/M)
Shutter
Top and Bottom 40 x 18 x 1.25mm
(Approx. weight 0.475 kg/M)
Inter lock 40 x 18 x 1.1mm
(Approx. weight 0.492 kg/M)
Vertical Handle 40 x 18 x 1.25
F-07 | Providing and fixing in position silver grey matt finish anodised Aluminium Fixed Glazing of approved make using 5mm thick toughened transparent glass panel with all fixtures fastening, weathering strips, PVC or Neoprene rubber glazing clip, necessary fixtures and fastenings, etc. complete as per drawing, specification and as directed by the Engineer. |  | SQM | 4250 | 0
Rectangular tube section with single groove section for Top, Bottom and vertical members
63.5 x 38.1 x 1.95
(Approx. weight 1.093 kg/M)
Rectangular tube section with double groove members
63.5 x 38.1 x 1.9 (1.093 kg/M)
Glazing clip 19.05 x 17.27 x 1.0mm
(Approx. weight to 0.136 kg/M)
F-08 | Providing and fixing in position silver gray matt finish anodised (15 microns) aluminium ventilators with staggered glazing using rectangular tube section with single or double groove section of approved manufacturer including distance pieces, 4mm thick plain glass panels, aluminium glazing clips, fixing 25 x 25 x 10mm gauge GI bird mesh 100mm wide between the staggered gap with aluminium angle frame 25 x 25 x 5mm and 20 x 3mm flat, necessary fixtures and fastenings etc. complete as per drawings. |  | SQM | 4750 | 0
Aluminium tube section
63.5 x 38.1 x 1.95mm
(Approx. weight 1.093 kg/M)
Aluminium glazing clips
19.05 x 17.27 x 1.0mm
(Approx. weight 0.136 kg/M)
F-09 | Providing and fixing in position silver gray matt finish anodised (15 microns) aluminium adjustable louvered ventilators of approved make having outer sub frame, vertical jamb, actuating bar, aluminium clips, louvers blade, lever handle, locking arrangement, necessary fixtures and fastenings, etc. complete. |  | SQM | 3500
Outer sub frame 63.5 x 38.1 x 2mm
(Approx weight 1.024 kg/M)
Vertical jamb 40.5mm x 23.3mm
(Approx. weight 0.607 kg/M)
Actuating bar 4.7x10mm (0.119 kg/M)
Louvers 1.2mm thick 101mm blade with 4mm thick plain/ground glass panels
F-10 | Providing & fixing in positionInterloking Rolling Shutters (finish with Epoxy Paint) with 18G x 120mm wide Galvanised Streep, including MS Guide with 100mm by 2.mm thick with 3.0mm Bracket with Angle welded bottom, 22G Top Cover, Clamps, Axises, T, Iron Pullies, Bearings, Handles, Holding Bolts etc. complete as per drawings and specifications. (measurements for clear unfinished size of opening) | 18 | SQM | 3750 | 67500
F-11 | Extra for gear opetation. |  | NO | 14500 | 0 | TOTAL 8 NO RS
F-11A | Extra for Motorised Operation. |  | NO | 42500 | 0
F-12 | Designing, providing, fabricating and fixing Aluminum Composite Panels of Durabuilt OR, Alu-decore OR Altobond solid /approved Metalliccolours including all necessary frame work made out of anodised (20 micron) extruded aluminum sections of approved size make and weight and complete weather sealing. The composite panel should consist of 3 mm thermoplastic core of LDPE sandwiched between 2 skin of 0.5mm thk aluminum sheet (alloy designation 310S) making a total panel thickness of 4mm.The surface will be furnished with PVDF COATING of atlest 30 microns and service coating on reverse side. The system shall be fixed using GI brackets, ss bolts, nuts, spring washers and cap nuts and all other necessary accessories. The bracket support shall be designed as per manufacturer's specification and shall withstand a wind pressure of 140 kg/sqm. |  | SQM | 3750
Note: Rate shall include sealing. Sealing shall be done, using weather sealant of Dow Corning 789 or approved equivalent make. Weather stripping shall be extruded Neoprene or EPDM Gaskets. The composite panel shall be measured for area as laid over walls. Also rate shall including making provisions for light fixtures, grooves, bending in profile etc., complete as directed
F-13 | Providing and fixing 120 GSM galvanised louvers with frame of 14 gauge, TATA MAKE, in line and levels etc. complete. |  | SQM | 4500
F-14 | Providing and fixing in position suspended metal framed plain false ceiling using GI perimeter channels, GI Intermediate channels at 1200mm centers, GI hangers 25mm wide x 0.50mm thick, GI cross channels at 600mm centers, connecting clips, 12.5mm thick tapered edge GYPBOARD (conforming to IS:2095, 1982) with 25mm dry wall screws at 300mm centers including treating joints with jointing compound and paper tape to give jointless finished surface with one coat of Gypsum base top coat, painting the ceiling with two coats of Acrylic Emulsion paint of approved make and shade, all complete as per manufacturer’s specifications. (All GI metal components and Gypboard shall be of M/s. India Gypsum Ltd). |  | SQM | 815 | 0
F-15 | Providing and fixing of armstrong mineral fibre acoustical suspended ceiling system with fine fissuure tagular Tiles with Armstrong Suprafine 15 mm Exposed Grid. The tiles sholud have Humidity Resistance (RH) of 90%,NRc.050, Light Reflection>85%, Thermal conductivity K-0.052w/m k,Colour white, Fire Performence Class 0/Class 1(BS-476)in module size of 600mm X600 X15mm with Bio Block coating on the face of the tile , suitable for Green Building application, with Recycled Content of 63%.The grid should be of "Armstrong" make with 15 mm wide T-section flanges colour white having rotary stiching on all T section i.e the main runner , 1200mm &600mm cross tees with a web height of 43mm and a load carrying capacity of 23.71 kgs/m2. The T sections have a Galvanizing of 120 gm/m2 per m2 and pass it through 500hr of salt test. the tile and Grid system Use togher should carry a 15 years warrantee. |  | SQM | 2195 | 0
ARMSTRONG suspension sytem accesaries manufracture and supplier by armstrong world Industries Consisting of m6 anchore fastener with vertical hangers made of Galvenized steel of size 26x26x25x1.2 mm with a Galvenized thickness of 80 gm/ sqm A prestraightened hanger wire of dia -2.68mm of 1.83 m length thickess of 80 gm per sqm & tensile strenth of 344-413 mpa along with adjustable Hook clips of 0.8 mm thick galvenized spring steel for 2.68 mm with a minimum pull strength of 110kg the adjustable clip also consists of a 3.5 mm aqiline wire to be used with the main runner.
Only plan area shall be consider for payment all curve surface and recesses waffles and corbellings shall be part of the flat area measurement, witout any extra for the same.
F-16 | Providing and fixing in position Partly glazed & partly panneled partition using "Jindal" make aluminium section with approved colour anodizing (15 microns) having outer frame of size 63.5 mm x 38.1mm x 3.18 mm @ 1.777 kg/m, (jindal code no. 20005) intermediate frames of size 63.5 mm x 38.1 x 3.18mm @ 1.924 Kg/m (Jindal code no. 20004), glazing clip 19.0 x 17.3 x 1.2mm @ 0.154 Kg/m (Jindal code no.19377) as per detailed sketch including all fittings, 5.0 mm thick Toughned glass in middle panel. Top & bottom panel with 9 mm th.both side prelaminated board |  | SQM | 4650
| TOTAL OF SECTION `F’ |  |  |  | 134700
SECTION - `G’ : STRUCTURAL STEEL WORK
G-01 | Providing, fabricating, transporting to site, erecting and fixing in position at all heights in line, level and plumb, welded and bolted structural steel works in columns, beams, trusses, purlins, crane girders, rails, platforms, staircases, supporting members for chequered plates, lattice and plate girders, ladders with or without cage, struts, bracings, ties, sag rods, composite sections, triangular frames for louvers, pipe racks, etc. including welding with ISI grade Advani or equivalent welding rods necessary holding down bolts, washers, connection bolts (8.8 grade), splice plates, gusset plates, base plates, etc. complete as per drawings, specifications and as directed by the Engineer. (No extra payment shall be made for weight of welding, site connection bolts, washers and nuts, the cost of which shall be included in the rate quoted for this item) Approved Make: TATA / Jindal / SAIL |  | MT | 115000 | 0
G-01A | Providing, fabricating, transporting to site and fixing in position various inserts like edge angles, channels, plates, etc. with hold fasts, fixed to RCC, PCC, or masonry, holding them in precise alignment and level during concreting at all heights as per details shown in the drawing including applying one coat of steel primer to the exposed surfaces, all complete as directed by the Engineer (No extra payment shall be made for weight of welding). Approved Make: TATA / Jindal / SAIL |  | MT | 145000 | 0
G-02 | Preparation of steel structures by cleaning with super prep solution, sand paper and wire brushing, applying one shop coat of red oxide primer cum surface and two coats of synthetic enamel paint of approved make and shade on erection including necessary scaffolding, etc. complete. |  | MT | 15000 | 0
G-03 | Preparation of steel structures by sand blast cleaning to Sa 2.5 Swedish standard and applying one coat of 75 micron - Epilux FRX anti-corrosive primer with intermediate coat of 100 micron - Berger Epilux 155 HB MIO and two coats of finish paint with 50 micron each - Berger Epoxy PU HB. |  | MT | 45000 | 0
G-04 | Providing, fabricating and fixing in position at all levels handrails consisting of 40mm dia ‘B’ class MS black pipes (Approx weight 3.61 kg/M) in two horizontal and one vertical at approximately 1.0M spacing to give 1.0M high railing above finished reference level including all required fittings such as bends, elbows, couplings, caps, etc. fixing or grouting to concrete / masonry / steel surfaces, cleaning the pipes with super prep solution and sand papers, painting with one coat of steel primer and two coats of synthetic enamel paint of approved make and shade, all complete. |  | RMT | 3750 | 0
G-05 | Collecting & fixing in position in correct line, level & plum anchor bolts, holding down bolts of column, trusses, foundation, pipe rack gurders, crane breackets, etc. of specified diameter & length including templetes including nuts, washers, plates, channels, etc. as per details. No extra payment shall be made for weight of welding, nut & templets, washers.
| (a) Upto 20mm dia. |  | kgs | 55 | 0
| (b) above 20mm dia. |  | kgs | 45 | 0
G-05A | Do - as -per G-05 but anchor bolts,nuts & fastner (as per design Requirements) supplied by contractor.
| (a) Upto 20mm dia. |  | kgs | 165 | 0
| (b) above 20mm dia. |  | kgs | 165 | 0
G-06 | Supplying, fabricating, cutting to shape and size, fixing in position M.S. Chequered plates of required thickness at any level with stiffeners if required in covers for trenches, stair, steps, landing, platforms, floors and similar works etc. complete as per drawings and as directed including bolted / welded joints and connections, grinding etc. including providing & applying two coats of Epoxy Paint over two coats of epoxy primer. Payment shall be done as per actual measurement and multiplying with standard co efficient to arrive weight. Rolling margin & wastages shall not be paid.
a | Supply |  | MT | 95000 | 0
b. | Fabrication & Installation |  | MT | 45000 | 0
| TOTAL OF SECTION `G’ |  |  |  | 0
SECTION - `H’ : ROOFING WORK
H-01 | Providing and fixing in position at all levels PVC RAIN WATER PIPE (6 Kg/sqcm)
| a) 125mm dia pipe (PVC) OD |  | RMT | 1150 | 0
| b) 160mm dia pipe (PVC) OD |  | RMT | 1650 | 0
H-02 | Supplying of Precoated GALVALUME Corrugated sheet of TCT 0.55 mm thick for roof /cladding of approved manufacturer complete in all respects with self drilling & tapping screws of "Buildex" or "Hilti" or "Corroshield" make, EPDM washers etc. including cutting to proper size, mitering, laps, necessary scaffolding etc. Finish on the weather face of wall and roof panels, and related components shall be Minimum 150 gms/sqm Aluminum / Zinc alloy coating mass – total of both sides (55% Aluminum + 43.5% Zinc + 1.5% Silicon- Coating class AZ150 or equivalent), Pre-treatment Chromate coating on either sides, Primer Coating (Epoxy) On Top Side 5 to 7 Microns, SMP or PVDF material of 20-25 microns on Top side and Back Coat – Epoxy based 5 to 7 Microns.
| (a) For Roofing /Cladding |  | SQM | 725
| b) 0.5 mm PPGI flashing /apron |  | RMT | 720
| c) 0.5 mm PPGI Eave Gutter |  | RMT | 850
| d) 0.5 mm PPGI Down take |  | RMT | 650
| TOTAL OF SECTION `H’ |  |  |  | 0
SECTION - `I’ : WATERPROOFING
I-01 | Providing and laying cement based waterproofing treatment of `India Waterproofing’ or equivalent manufacture like CICO MAKE TAPECRETE - P151 for following with brick bats laid to slope and grouted with cement mortar mixed with proprietary products included vatas as directed by architect etc. complete and with wearing IPS layer on top, all laid as per manufacturer’s specifications. (Measurements shall be for unfinished area in plan between the parapets for which the treatment is laid. No separate measurement shall be taken for rounding and vatas along parapet wall which shall be covered under quoted rates. A ten years guarantee for the treatment is to be furnished in favour of Employer)
| a) On terraces, sunk, floor, etc. |  | sqm | 650 | 0
b) On Gutter
| (i) Top surfaces of gutter slab |  | sqm | 650
| (ii) Vertical surfaces of masonry or concrete parapets. |  | sqm | 650
I-02 | Providing and fixing in position WATER STOPPERS of approved make and shape along construction joints including necessary arrangement for holding in position during concreting, necessary readjustments of reinforcement to suit proper positioning of stop, including proper lapping, etc. complete as per drawings, specifications and as directed by the Engineer.
| a) 200mm wide G.I. water stop (16 gage) |  | RMT | 750
| b) 250mm wide PVC water stop | 202 | RMT | 450 | 90900
| TOTAL OF SECTION `I’ |  |  |  | 90900
SECTION - `J’ : MISCELLANEOUS ITEMS
J-01 | Providing and injecting chemical emulsion for pre-constructional Anti-Termite Treatment to the backfilled soil and creating a chemical barrier under and around the column pits, wall, trenches, Pipe work in process plant excavation, to surface of plinth filling, junction of wall and floor, along the external perimeter of building, expansion joints around the embedded pipes, Below trench of R.C.C. Column by providing hole at reqular distance & side wall of trench, In plinth area before P.C.C. by providing hole at reqular distance etc. complete as per IS:6313 (Part – II) – 1981. |  | SQM | 55 | 0
Notes:
1. Plinth area of Building at ground floor only shall be measured.
2. Chemicals to be used as per the manufacturer’s specifications and as per IS.
3. Ten years Guarantee for the treatment is to be furnished in favour of the Employer.
J-02 | Providing and laying plinth protection comprising of 75mm thick plain cement concrete 1:2:4 nominal mix, finished smooth to required slope including necessary earth work and disposal of surplus earth as directed, below a consolidated 65mm thick bedding of P.C.C.(1:4:8) & 75mm th. bedding of dry metal packing including 65mm sand filling laying nominal steel reinforcement in conc. as directed by Engineer Incharge. |  | SQM | 940 | 0
J-03 | Providing and laying LDPE sheets of approved manufacturer over base course with standard overlaps including necessary adhesive, etc. complete.
| (a) 150 micron |  | SQM | 70
| (b) 250 micron |  | SQM | 75 | 0
J-04 | Providing, lowering and laying Precast RCC pipes NP2/NP3 class of tested quality with collars conforming to IS 458-1988, jointing with Spun Yarn and cement mortar 1:1 in proper line level and slopes including excavation up to 1.5M depth, 150mm thick bedding in cement concrete 1:4:8 at collar joints and encasing collars all around for 150mm for width upto 100mm on either side of collar face, curing, backfilling in 200mm layers, breaking clods, consolidating, tamping, watering, disposing surplus earth within plant boundary, etc. complete as directed by the Engineer (Measurements for the laid length only)
a) | a) 150mm dia NP2 |  | RMT | 575
| b) 250mm dia NP2 |  | RMT | 650 | 0
| c) 300mm dia NP2 |  | RMT | 950 | 0
| d) 450mm dia NP2 |  | RMT | 1550
| e) 600mm dia NP2 |  | RMT | 2650
| f) 900mm dia NP2 |  | RMT | 37850
Alternative
b) | d) 450mm dia NP3 |  | RMT | 1750
| e) 600mm dia NP3 |  | RMT | 2950
| f) 900mm dia NP3 |  | RMT | 4250
J-05 | Providing, fabricating and fixing in position MS rungs made from approximately 1.20M long 20mm dia MS bar, fixed @ 300mm c/c in concrete or masonry surfaces including making necessary holes in shuttering (in case of concrete) or in brick work for grouting rungs with cement concrete 1:2:4, curing, painting exposed surface of rungs with two coats of anticorrosive paint, etc. complete.
| a) Rungs fixed with concrete surface | 28 | NO | 1250 | 35000
| b) Rungs fixed with masonry surface |  | NO | 1150
J-06 | Providing and installing as per manufacturer’s specifications MS Anchor fasteners chemically grouted, of approved make and design in RCC drilling holes, aligning, cleaning existing surface as per enginer in-charge / consultant's requirements etc. complete.
| a) 12mm dia x 100mm minimum length to withstand average ultimate pullout load of 1750 kg. |  | NO | 650 | 0
| b) 16mm dia x 150mm minimum length to withstand average ultimate pullout of 2750 kg. |  | NO | 1250 | 0
| c) 20mm dis x 200mm mini length to with stand avg. ultimate pull out of 3500 kg. |  | NO | 1675 | 0
J-07 | Providing, fabricating and fixing in position and keeping in operation MS Main Gate sliding type of fully side hung operable as per design including all fittings, holdfasts of approved pattern, heavy duty hinges with standard ball bearings, pivots, guide rollers with standard bearings, MS curved flat for guide rollers with anchor in floor concrete 1:2:4, necessary locking devices etc. including one coat of red oxide primer cum surfacer and two coats of synthetic enamel paint of approved make and different shades complete as per drawings and as directed by the Engineer (All materials shall be in the scope of the Contractor). |  | KG | 165
J-08 | Providing, fabricating and fixing in position and keeping in operation MS ladder made from angles, flats & plates as per design including all fittings, hold fasts of approved pattern. including one coat of red oxide primer cum surfacer and two coats of synthetic enamel paint of approved make and different shades, all complete. (All materials shall be in the scope of Contractor). |  | KG | 135 | 0
J-09 | Providing and fixing in position GI chainlink fencing of 10 gauge 50mm mesh of approved quality fixed to M.S. L 65 x 65 X 6 by means of 10 gauge GI clips and 6mm dia GI tie rod including providing and fixing 6mm dia GI tie bars at top and bottom throughout the length of fencing by bolting or by `U’ clips etc. all complete as per manufacturer’s specification and as directed by the Engineer. (Measurement shall be for area of actual net laid). |  | SQ.M | 3750 | 0
J-10 | Dismentaling of Brickmasonarywork at all level including carting away the debris material within the boundary limit as directed by engineers incharge/consultant. |  | Cu.M. | 2950 | 0
J-11 | Dismentaling of P.C.C work at all level including carting away the debris material within the boundary limit as directed by engineers incharge/consultant. |  | Cu.M. | 3500 | 0
J-12 | Dismentaling of R.C.C work at all level including carting away the debris material within the boundary limit as directed by engineers incharge/consultant. |  | Cu.M. | 5500 | 0
J-13 | PVC
| a) up to 0.1 Sq.mt area |  | No. | 250
| b) up to 0.2 Sq.mt area |  | No. | 350
J-14 | Making hole in R.C.C at all level with neat finsihses etc including cleaning the same etc complete as directed by engineers incharge. (230 Thick)
| a) up to 0.1 Sq.mt area |  | No. | 650
| b) up to 0.2 Sq.mt area |  | No. | 750
J-15 | Providing & fixing CI Heavy duty frame and cover at top of chamber, underground water tank, Overhead water tank & septic tank-soak pit, fixed in cement concrete 1:2:4 including necessary form work, painting the frame and cover with three coats of bitumastic paint.
| (a) Upto 50 Kg weight & 600x600mm size |  | No. | 11500 | 0
| (b) Upto 75 Kg weight & 600x600mm size | 2 | No. | 16500 | 33000
J-16 | Providing and fixing 100 mm dia. C.I. Vent pipe upto 1m length with Cowl piece for Air Ventilator with jali wire mesh including 25mm deep seal lead joint. etc. complete. | 1 | NOS | 1450 | 1450
J-17 | Providing, fabricating and fixing 50mm to 100mm dia M.S. pipe/ puddle pipes up to 500mm long into brick work/RCC work including all material, tools, tackles & labours. | 3 | NOS |  | 0
J-18 | Providing, drilling & fixing reinforcement bars in concrete using Hilti HY-150 chemical grout as per as per manufacturer's specifications. (Reinforcement for rebaring will be in contractor's scope)
| a) 8mm dia. reinforcement |  | No. | 250 | 0
| b) 10mm dia. reinforcement |  | No. | 375 | 0
| c) 12mm dia. reinforcement |  | No. | 550 | 0
| d) 16mm dia. reinforcement |  | No. | 750 | 0
| e) 20mm dia. reinforcement |  | No. | 1200 | 0
| f) 25mm dia. reinforcement |  | No. | 1875 | 0
J-19 | Fixing in correct line, level and alignment of SS / M.S / GI pipe sleeves in civil works of machine foundations with required connections and fixtures as per machine vendor requirements / directed by engineer for followings:
| a) Labour charges for fabricating and fixing pipe upto 75mm dia. |  | Rmt | 750 | 0
| b) Labour charges for fabricating and fixing pipe above 75mm and upto 125mm dia. |  | Rmt | 950 | 0
| c) Labour charges for fabricating and fixing pipe above 125mm and upto 200mm dia. |  | Rmt | 1250 | 0
| d) Labour charges for fixing of valve |  | Nos. | 1250 | 0
J-20 | Providing and Making in position shuttering for pocket in RCC walls, machine foundation, pedestal etc. as per drawing as directed by Engineer-in-charge. (Measurement will be as per area of four sides). | 7 | SQM | 300 | 2100
| TOTAL OF SECTION `J’ |  |  |  | 71550
SECTION - `K’ : ROAD & PAVER
K-01 | Earthwork in excavation below final ground level (Raised Ground Level) in foundations, trenches, Rain water gutter etc. in all classes of soil / hard murrum except rock upto a depth of 1.0 mtr. including dewatering, shoring and strutting if required, refilling the trenches by excavated earth including compaction up to 95% standard proctor density, spreading the surplus earth within plot boundary etc. complete as per instruction of Engineer in charge. |  | CUM | 150 | 0
K-02 | Filling in ground/ Plinth /Foundation Pits/ trenches etc. with selected (non- expansive) earth brought from outside plot boundary, spread in layer of 150 mm to 230 mm thickness to achieve required level, slope / gradient and compacted to 95% Standard Proctor Density including transportation cost, royalty etc. complete. |  | CUM | 500 | 0
K-03 | Providing and filling sand of approved quality in floor, sides of cable trench and below cable trench, machine foundation, foundation pits in layers of 150mm thickness and compacted to 95% relative density including watering, ramming, consolidating etc. completed as directed by Engineer-in-charge. |  | CUM | 1050 | 0
K-04 | Providing and laying black trap rubble soling at required level and grade in foundations, in plinth, ramps, etc. including hand packing, filling interstices with quarry spauls and sand, watering and compacting with suitable vibro roller or earth compactor wherever applicable as decided by the Engineer to the consolidated thickness as stated below:
a. | i) 230mm thick Soling |  | SQ.M | 517 | 0
b. | ii) 150mm thick compacted layer metal packing using 63-90 mm size hand broken stone etc. as directed Engineer in charge/consultant. |  | SQ.M | 340 | 0
c. | iii) 75mm thick compacted layer metal packing using 40-63 mm size hand broken stone etc. as directed Engineer in charge/consultant. |  | SQ.M | 170 | 0
K-06 | Providing and laying M 7.5 grade (1:4:8) Plain Cement Concrete 40mm down size graded metal for base below RCC road panels including centering, shuttering if required, laying, spreading, ramming, consolidating, curing and finishing top surface as per instructions of Engineer-in-charge. |  | CUM | 4150 | 0
K-07 | Providing and laying M15 grade (1:2:4) Plain Cement Concrete with 20mm down size graded metal for encasing pipe including formwork where required laying, spreading, ramming, consolidating, curing and finishing top surface rough or smooth as per instructions of Engineer-in-charge. |  | CUM | 4750
K-08 | Providing & laying controlled /design mix M25 - VDF grade concrete upto 250 mm thick, for Road work, using 20mm & down graded stone aggregates, in alternate panels of suitable size including machine mixing, mechanically vibrated with surface vibrator, smooth finishing to required level, grade and camber, brooming by appropriate wire brush, curing by ponding, vacuum dewatering as per manufacturer's specifications etc. including MS Channel shuttering with provision of holes for tie / dowel bars and making saucer drain on both side of road etc complete as per drawing as per instruction of engineer-in-charge. (Reinforcement shall be paid separately). (Dowels shall be considered in reinforcement steel item) |  | CUM | 6250 | 0
Note: M.S. channel for shuttering shall be procured/used new. Used/old channel shall not be acceptable.
Note: Steel reinforcement shall be payable separately as per relevant item specified in the tender, however shuttering shall not be payable separately.
K-08-A | -Do as Item K-08 but using RMC of Grade M25 without Flyash. With Min. Cement : 340 kg/m3( Cement Shall be in contractor's Scope) |  | CUM | 5950 | 0
K-9 | Supplying & placing in position reinforcement for all type of RCC structures including cleaning, decoiling, cutting, bending to required shape and lengths, binding as per drawing and details, binding with 16 SWG black soft annealed binding wire supplying and straightening, placing with proper cover block, support chairs, overlaps, spacers, etc.complete in all respect as directed. Payment will be made as on length basis (actual or theoretical as per drg. whichever is less) and converted into weight by using standard IS coefficient (rolling margins, wastages, couplings, welded joints, spacer bars, stays, hangers, annnealed steel wire or other methods of binding and placing shall not be measured and not paid separately. Only authorised laps shall be measured and paid)
a. | High Yield Deformed Bar Reinforcement conforming to IS-1139 or Cold Twisted bar, TOR steel / TMT / or Equivalent) Reinforcement conforming to IS-1786. - Grade of Reinforcement Steel shall be- Fe500/Fe500D |  | MT | 65500 | 0
K-10 | Providing and filling expansion joint 25 mm wide in concrete road with top 25 mm x 25 mm deep gap sealed with bitumen sealing compound (grade- B), and balance bottom 230mm with impregnated fiber board of approved make including cleaning joint all complete as directed. |  | RMT | 225 | 0
K-11 | Providing and constructing contraction (dummy) joint of size 4mm x 12mm deep for road including saw cutting of concrete pavement to the required depth, sealing the same with approved sealant bitumen grade - B, cleaning, finishing etc. complete. |  | RMT | 165 | 0
K-12 | Providing and constructing longitudinal / construction joint of size 4mm x 12mm deep for road including saw cutting of concrete pavement to the required depth, sealing the same with approved sealant bitumen grade - B, cleaning, finishing etc. complete. |  | RMT | 165 | 0
K-13 | Providing & laying RCC NP3 class pipes with Spigot Joints confirming to IS - 458 for road crossing of cable and other facility including excavation upto required depth & width, disposal of surplus earth withing plot boundary, laying of pipe, collar, jointing with CM 1:2, back filling the trenches, compaction and making good the same etc. complete. (Encasing with P.C.C. work and bed concrete for laying will be paid separately as per pcc item).Inspection & hydraulic testing of the pipes will be witnessed by the representative of client/Consultant at Manufacturer's shop before dispatch.
a. | 150mm dia |  | RMT | 575
b. | 250mm dia |  | RMT | 720 | 0
c. | 300mm dia |  | RMT | 920 | 0
d. | 450mm dia. |  | RMT | 1750
e. | 600mm dia. |  | RMT | 2950
f. | 750mm dia. |  | RMT | 3950
g. | 900mm dia. |  | RMT | 4250
K-14 | Providing & laying RCC NP2 class conforming to IS: 458 for pipes with spigot jointed drains, cables etc. including excavation upto required depth & width & disposal of surplus earth within plot boundary limits lowering to required level/gradient, jointing with CM 1:2, laying of pipe in joints, back filling the trenches, compaction and making good teh same etc. complete (Encasing P.C.C. work and bed concrete for laying will be paid separately as per regular item). Inspection & hydraulic testing of the pipes will be witnessed by the representative of client/Consultant at Manufacturer's shop before dispatch.
a. | 150mm dia. pipe |  | RMT | 525
b. | 250mm dia. pipe |  | RMT | 650 | 0
c. | 300mm dia. Pipe |  | RMT | 830 | 0
d. | 450mm dia. Pipe |  | RMT | 1590
e. | 600mm dia. Pipe |  | RMT | 2680
f. | 700mm dia. Pipe |  | RMT | 3590
g. | 900mm dia. Pipe |  | RMT | 3850
K-15 | Providing & fixing Factory made Kerb stone using M20 concrete grade including excavation and back filling, transporting, stacking, placing kerb in position, Joint filling with C.M 1:6 etc. complete. In case of embedding kerb stones in PCC, the same shall be paid under relevant item.
| size 300 x450 x150 mm thick |  | RMT | 850 | 0
K-16 | Providing and applying synthetic enamel Paint of approved make & approved colour to precast curbing in approved colour pattern in two or more coats to give good and even shade including suitable priming coat, and cleaning the surfaces with all labour and material etc. complete. |  | SQM | 150 | 0
K-17 | Providing & laying 150mm dia PVC pipe, of 4 kg per sqcm. pressure, of approved quality and make for disposal of rain water run off from road sides to drain / chamber including laying of pipe, jointing, making the surface good, compaction etc. complete as directed. |  | RMT | 1750
K-18 | Providing & fixing factory made Decorative coloured Rubber Mould- M-35 "Paver Block" of 80 mm thick of any pattern as approved, laid in line & level over and including ungraded sand bed of 50 mm thick including transporting, loading, unloading, stacking & fixing in position. |  | SQM | 750 | 0
a) | -Do- as above but for 60 mm thick block |  | SQM | 725
K-19 | Supply and Installation of Rubber Speed Breaker on designated roads as directed by EIC. Rubber Speed Breaker shall be made of high quality virgin rubber with shore hardness of A 65 ± 5, black and yellow segments for high visibility, built-in reflectors for night-time visibility. Each section should have length of 500mm, width of 350mm per segment with 50-75mm height to ensure gradual slope. The speed breaker shall have interlocking segments for easy assembly and maintenance with anti-skid surface and drainage channels to allow water flow, Minimum 20 Tonnes load bearing capacity with UV stabilized and resistant to oil, salt and other chemicals. |  | RMT | 550 | 0
K-20 | Supply and Installation of Convex Mirror with necessary Civil / structural support system at all height as directed by EIC. Convex Mirror shall be made of High-quality, impact-resistant polycarbonate or acrylic mirror surface with diameter of 600mm. Mirror shall have rubber or flexible PVC edging to protect against impacts and environmental damages and shall be UV stabilized and capable of withstanding extreme weather conditions without degrading. |  | NOS | 7500
K-21 | Supply and Installation of Road safety reflect light studs as per IRC guidelines / directed by EIC. Road Indicators shall be made of High-impact plastic, aluminum or ceramic. It shall be resistant to UV light, weather conditions and wear from road and traffic. |  | NOS
| TOTAL OF SECTION `K’ |  |  |  | 0
SECTION - `L’ : PLUMBING (SANITATION) WORKS
Note: All material make as per EIC / KEC requirements
L-1 | Providing and fixing white vitreous china extended wall mounting water closet of size 780x370x690 mm of approved shape including providing & fixing white vitreous china cistern with flush fitting etc. complete as per EIC requirements |  | Nos. | 9500 | 0
L-2 | Providing and fixing Hand Faucet with one metre long easy flex tube in chrome finish and wall flange complete as per EIC requirements |  | Nos. | 1450 | 0
L-3 | Providing and fixing C.P. brass stop cock (concealed) of standard design and of approved make conforming to IS:8931
| 15 mm nominal bore |  | Nos. | 2550 | 0
L-4 | Providing and fixing C.P. Brass Two way bib cock with flange of approved quality and make. |  | Nos. | 2650
L-5 | Providing and fixing heavy ISI marked single lever concealed diverter for bath & shower system Rain shower & its accessories. |  | Nos. | 6500
L-6 | Providing and fixing C.P. brass angle valve for basin mixer and geyser points of approved quality conforming to IS:8931 a) 15 mm nominal bore |  | Nos. | 1250
L-7 | White Vitreous China of 'Hindustan & Parryware' make or equivalent under counter type Oval wash basin of size 550 x 480mm with CI brackets suitable for mounting below granite counter including waste fitting with CP brass bottle trap, angle valve with CP connection etc as per EIC requirememnts. |  | Nos. | 6500 | 0
L-8 | Providing and fixing C.P. brass angle valve for basin PIiller cock of approved quality conforming to IS:893 as per EIC requirements
| 15 mm nominal bore |  | Nos. | 1150 | 0
L-9 | Providing and fixing white vitreous china urinal basin of 355x340x535 mm size |  | Nos. | 7500 | 0
L-10 | P&F Urinal Valve Auto Closing System with Built-in Control Cock & Wall Flange |  | Nos. | 9500 | 0
L-11 | P & F of Bottle Trap 32mm Size with 250mm & 190mm Long Wall Connection Pipes & Wall Flange |  | Nos. | 2500 | 0
L-12 | Providing & Fixing 150 x 150 SS Jali with P trap 31mm single piece moulded with height of 270mm, effective length of tail pipe 260mm from the centre of the waste coupling 77mm breadth with 25mm minimum water seal, weighing not less than 260gms. |  | Nos. | 1950 | 0
L-13 | Providing and fixing Chlorinated Polyvinyl Chloride (CPVC) pipes, having thermal stability for hot & cold water supply, including all CPVC plain & brass threaded fittings, including fixing the pipe with clamps at 1.00 m spacing, Valves. This includes jointing of pipes & fittings with one step CPVC solvent cement and testing of joints complete as per direction of Engineer in Charge.
| 65 mm dia |  | Rmt | 750
| 50 mm dia |  | Rmt | 600 | 0
| 40 mm dia |  | Rmt | 375 | 0
| 25 mm dia |  | Rmt | 185 | 0
| 20 mm dia |  | Rmt | 135 | 0
L-14 | Providing and fixing in position SWR pipe in any position including all fittings and accessories, making joints / connections water tight with solvent cement, scaffolding if necessary & making good the damages if any (excluding excavation and refilling the trenches) etc. complete as specified and directed. (No seperate payment shall be made for fittings and accessories).
| 160 mm dia |  | Rmt | 1750
| 110 mm dia |  | Rmt | 1176 | 0
| 90 mm dia |  | Rmt | 900 | 0
| 40mm dia |  | Rmt | 670 | 0
L-15 | Providing and fixing square-mouth S.W. gully trap class SP-1 complete with C.I. grating brick masonry chamber with water tight C.I. cover with frame of 300 x300 mm size (inside) the weight of cover to be not less than 4.50 kg and frame to be not less than 2.70 kg as per standard design.
| 150 x 100 mm size P type |  | Nos. | 750 | 0
L-16 | 150 mm dia foam cord drainage pipe. (Rates shall be inclusive of excavation, preparation of PCC base, laying of pipe, brick masonry, and re-filling of soil with proper compaction etc. complete as per EIC requirements) |  | Rmt | 1950 | 0
L-17 | Providing and placing on terrace polyethylene water storage tank, ISI : 12701 marked, with cover and suitable locking arrangement and making necessary holes for inlet, outlet and overflow pipes but without fittings and the base support for tank. (1000 liters) |  | Nos. | 25000 | 0
| TOTAL OF SECTION `L’ |  |  |  | 0
| SECTION - `M’ : PRE-CAST DRAIN |  |  | 5125
M-1 | Providing & Laying of precast U shape surface drain of 3G Infratech / FUJI Silvertech, having in-to-in dimension as given Below, T-25 load carrying capacity – 10 T Axle Load – 5 T Wheel load confirming to Japanese Industrial Standards (JIS) & meeting IS requirements, having High Performance Self Compacting concrete of M-40 cylinder strength / M-50 cube strength & Fe 500 shall be use for reinforcement.. The product shall have tie shape groove 10-20 mm width, 25 mm depth on both sides of each for jointing two precast units using cement mortar 1:3 proportion or suitable non shrink grout. The precast U shape drain must consist of special in built insert at appropriate location for fixing De-shackle for mechanical installation , including supply ,transportation on specific location at site in line ,level , gradient and plumb with necessary testing commissioning etc complete as per instruction of engineer in charge. (Excavation & PCC (Min. 75mm thk. - 1:4:8) & Sand base (Min. 40mm thk.) shall be considered in rates. These shall not be paid separately)
| a) 450 x 450 |  | RMT | 5125 | 0
| b) 450 x 600 |  | RMT | 5875 | 0
| c) 600 x 600 |  | RMT | 6625 | 0
| b) 600 x 750 |  | RMT | 12500 | 0
| TOTAL OF SECTION `M’ |  |  |  | 0

## BOQ -ENTRANCE GATE (hidden)
ESTIMATED BOQ FOR PROPOSED WEIGH BRIDGE CIVIL & STRUCTURAL WORKS For SUYOG ELECTRICAL LTD. NO 245/33/B,245/55/B/2,MOJE BODIDARA, TA.VADODARA, GUJARAT, INDIA.
Followings are the scope of work: - 9.0 M WIDE GATE - | [6 empty] | GATE AREA
BOQ
Sr. No. | Description | QTY. | UNIT | RATE | AMOUNT
SECTION- A EARTH WORK AND SOLING
A-01 | Cleaning the area by grass cutting, removing vegetations,roots of trees if any, scraping the existing surfaces up to 150mm, removal of all loose materials and other matters, etc. and disposing off the debris beyond the plant boundary as directed by the Engineer. | 140 | SQ.M. | 35 | 4900
A-01A | Clearing the area by jungle cutting, removing trees / bushes if any from roots, scraping the existing surfaces up to 150mm, removal of all loose materials and other matters, etc. and disposing off the debris beyond the plant boundary as directed by EIC. |  | SQ.M. | 25 | 0
A-02 | Earth work excavation for all type of work in all soils like black cotton soil, clay, sand, soft and hard murrum, etc. but other than soft and hard rock including shoring, strutting and dewatering due to any sub soil water, rain water or any reason if required and refilling in foundations with selected excavated earth in 350mm layers, watering and consolidating to 250mm thickness, disposing off surplus excavated materials within the plant boundary at selected places, spreading evenly, leveling, etc. complete as per specifications and as directed. (Payment shall be made for 300mm from R.C.C. face for foundations and 200mm from R.C.C. face for GB)
| a) From average ground level up to 1.50M depth. | 27 | CUM | 250 | 6750
| b) Below 1.5M up to 3M depth |  | CUM | 285 | 0
| c) Below 3.0M up to 4.5M depth |  | CUM | 350 | 0
| d) Below 4.5M up to 6.0M depth |  | CUM | 450
| e) Below 6.0M up to 7.5M depth |  | CUM | 575
A-03 | Filling in plinth & foundation pits with approved materials including spreading in 150mm layers, watering, ramming, compacting with 10MT vibro/static roller or portable compactor wherever applicable as decided by the Engineer, leveling, etc. complete. (Measurements for compacted volume is considered)
| a) With selected earth brought from outside | 3 | CUM | 490 | 1470
| b) With approved filling sand brought from Outside. | 2 | CUM | 1025 | 2050
| c) Approved quarry dust filling |  | CUM | 1150
A-04 | Disposing off surplus excavated materials by carting away, outside of company premises at location decided by contractor and shall be responsibility of contractor | 17 | CUM | 150 | 2550
A-04A | Disposing off dumped Earth / Debris by carting away, outside of company premises at location decided by contractor and shall be responsibility of contractor
| a) Measurement of available material by volume |  | CUM | 100 | 0
| b) Measurement of available material by Dumper |  | Nos. | 3500
A-05 | Providing and laying black trap rubble soling at required level and grade in foundations, in plinth, ramps, etc. including hand packing, filling interstices with quarry / sand, watering and compacting with suitable vibro roller/ Static roller or earth compactor wherever applicable as decided by the Engineer to the consolidated thickness as stated below:
| i) 230mm thick Soling |  | SQ.M | 517
| ii) 150mm thick compacted layer metal packing using 63-90 mm size hand broken stone etc. as directed Engineer in charge/consultant. | 13 | SQ.M | 310 | 4030
| iii) 75mm thick compacted layer metal packing using 40-63 mm size hand broken stone etc. as directed Engineer in charge/consultant. |  | SQ.M | 150 | 0
A-06 | Auguring(Upto 8m depth) of under ream pile foundation work in all sorts of soil viz. sand, clay, soft & hard murrum for execution of the above work. Contractor has to brought all necessary tools, tackles, equipments, manpower & supervision. Items also include carting of debris/soil, unloading, stacking, use of bentonite, spreading, levelling, compacting, consolidating surplus marterial within company premises, dewatering & one bulb as per design etc. complete as directed
| (a) For 250mm dia. Pile |  | RM | 300
| (b) For 300mm dia. Pile |  | RM | 350 | 0
| (c) For 350mm dia. Pile | 84 | RM | 425 | 35700
| (d) For 400mm dia. Pile |  | RM | 495 | 0
A-07 | -do- as per item no. A-06 but for construction of extra bulb in the pile at any level. The size of the bulb will be as per design.
| (a) For 250mm dia. Pile |  | NO | 300
| (b) For 300mm dia. Pile |  | NO | 400
| (c) For 350mm dia. Pile |  | NO | 450
| (d) For 400mm dia. Pile |  | NO | 500
| TOTAL OF SECTION `A` |  |  |  | 57450
SECTION - B CONCRETE
B-01 | Providing and laying Plain cement concrete below all R.C.C. member, floors, ramps, chembers etc. with 20mm nominal size graded stone aggregates of approved quality (black trap only) including leveling, compacting, curing and form work if any, etc. complete.
| a) Mix 1: 4: 8 | 2 | CUM | 4100 | 8200
| b) Mix 1: 3: 6 |  | CUM | 4175 | 0
B-02 | Providing and laying reinforced cement concrete with 20mm and down size graded stone aggregates in all types of concrete works such as footings, columns, pedestals, rafts, beams, lofts, slabs, walls, lintels, chajjas, canopies, facias, fins, bands, shelves, staircases, all other any type of structural members, pits, chambers, rain water chutes, gutters, pardi, curbs, pipe racks, & equipment foundations, etc. of square, rectangular, hexagonal, octagonal and circular shapes including leaving pockets, vatas, openings in slabs, including vibrating, tamping, finishing, curing and rendering if required, etc. complete as per drawings and specifications but excluding the cost of formwork and reinforcement. (No false staging shall be given.) Cement Make: Ultratech / JK Lakshmi / Ambuja - OPC 53 grade (Applicable to all items)
a) M : 20 Grade (Min. Cement - 300 KG/M3)
| 1. In foundations and up to plinths (FFL) at all depths: |  | CUM | 5450
| i) From FFL up to + 5.5 M lvl. |  | CUM | 5950
b) M: 25 Grade (Min. Cement - 340 KG/M3)
| 1. In foundations and up to plinths (FFL) at all depths: | 13 | CUM | 5850 | 76050
| i) From FFL up to + 5.0 M lvl. | 28 | CUM | 6175 | 172900
| ii) Above + 5.0M lvl up to + 11.0 M lvl |  | CUM | 6350
| c) Extra for M30 Concrete in place of M25 (Min. Cement- 370 KG/M3) |  | CUM | 950
B-02A | Ready Mix Concreate (Prior Permission shall be taken before using Ready Mix Concrete from engineer Incharge)
Providing and laying ready mix concrete with 20mm and down size graded stone aggregates Without flyash in all types of concrete works such as footings, columns, pedestals, rafts, beams, lofts, slabs, walls, lintels, chajjas, canopies, facias, fins, bands, shelves, staircases, pits, chambers, rain water chutes, gutt­ers, pardi, curbs, pipe racks, & equipment foundations, etc. of square, rectangular, hexagonal, octagonal and circular shapes including leaving pockets, openings in slabs, vibrating, tamping, finishing, curing and rendering if required, etc. complete as per drawings and specifications but excluding the cost of formwork and reinforcement. Cement: OPC53 grade Ultra tech, Ambuja Supply of cement will be in contractor's scope. Mix Design has to be approved from Consultant.
B-02 A1 | In foundations and up to plinths (FFL) at all depths:
| a) M: 20 Grade (min . Cement : 300 kg/m3) |  | Cu.m | 5450
| b) M: 25 Grade (min . Cement : 340 kg/m3) |  | Cu.m | 5850 | 0
| c) Extra for M30 Concrete in place of M25 (Min. Cement- 370 KG/M3) |  | Cu.m | 950
B-02 A2 | In superstructure above finished floor level at all heights.
a) M : 20 Grade
| i) From FFL up to + 5.5M lvl. |  | Cu.m | 5700 | 0
| ii) Above + 5.5M lvl. |  | Cu.m
b) M : 25 Grade
| i) From FFL up to + 5.5M lvl. |  | Cu.m | 5900 | 0
| ii) Above + 5.5M lvl up to + 11.0M lvl |  | Cu.m | 6650
| c) Extra for M30 Concrete in place of M25 (Min. Cement- 370 KG/M3) |  | Cu.m | 950
B-02B | Providing and laying reinforced cement concrete with 20mm and down size graded stone aggregates in PILE. of circular shapes including tamping, curing and development of pile- including use of trimi, breaking (Upto 0.60m length), cleanning etc. complete as per drawings and specifications but excluding the cost of formwork and reinforcement. (USE GRADE OF CONC. M25)
| (a) For 250mm dia. Pile |  | CUM | 5600
| (b) For 300mm dia. Pile |  | CUM | 5369 | 0
| (b) For 350mm dia. Pile |  | CUM | 5650 | 0
| (c) For 400mm dia. Pile |  | CUM | 5650 | 0
B-02C | Providing and laying reinforced cement concrete with 20mm and down size graded stone aggregates in PRECAST concrete works for storm water trench, Chamber Cover etc. of square, rectangular, hexagonal, octagonal and circular shapes including leaving pockets, openings in covers, vibrating, tamping, finishing, curing and rendering if required, etc. complete as per drawings and specifications. The rate includes the cost of formwork and installing the elements in line and level. (Reinforcement steel is paid seperately in item no. B-05 )
| (a) M25 grade |  | CUM | 9500
| (b) M30 grade |  | CUM | 9500
B-02D | Providing and laying M25 Grade Reinforced cement concrete for water retaining structures/Cable Trech / basement structures/over head tanks, ETP, scale pit, basins sumps / sump pits, manholes, inspection chambers of sewage / drainage lines etc at any level and location. Including addition of water proofing compound WAREP 1000L Manufactured by Thermax Ltd. , FOSROC-CONPLAST '-X4211C- or equivalent approved make in concrete as per approved manufacturer's specification, including pressure cement grouting of mix 1:1 with water proofing additives MAXGROUT 100 MANUFACTURED by THERMAX LTD.or equivalent at construction joints, weak spot / honey combs and testing the same for water tightness as per requirements of IS 3370 and making good defects / leakages as instructed by Engineers / Owners. Rate also to include cost of water proofing compound, testing and rectification of leakage etc
a) M: 25 Grade (Minimum Cement : 340 kg/M3)
| 1. In foundations and up to plinths (FFL) at all depths: |  | CUM | 5750 | 0
| i) From FFL up to + 5.5 M lvl. |  | CUM | 6650
| ii) Above + 5.5M lvl up to + 11.0 M lvl |  | CUM | 6850
| ii) Above + 11.0M lvl up to + 16.5M lvl |  | CUM | 7250
B-03 | For addition of approved quality plasticiser as directed and specified by the engineer incharge (BASF or SIKA make only)
| a) For early de shuttering (basic rate:90 Rs/Ltr.) |  | LTRS | 175 | 0
B-04 | Providing, fabricating, laying and fixing in position reinforcement for all type of RCC works at all levels, including cost of straightening, cutting, bending to required shape, binding with 16 gauge MS annealed binding wire, spacer blocks of cement mortar 1:2 with embedded binding wire of appropriate length, etc. complete as per drawings and specifications [Chairs, pins will not be measured and paid extra. Only authorized laps shall be measured and paid for] Note:- HYSD reinforcements (Fe500) of make "HY-TUF" , "Electro therm" or "ISPAT"
| a) High yield strength deformed bars | 6 | MT | 69500 | 417000
B-05 | Providing and fixing form work including necessary centering for footings, columns, pedestals, rafts, blocks, walls, beams, slabs, copings, pipe supports, equipment foundations, floors, roads, water retaining structures / any type of structural members etc. of any shapes including strutting, bracing, shoring, propping, staging, etc. keeping the same in position during concreting and removal of the same after a specified period, including smooth rendering of concrete surface if required, complete as per drawings and specifications (Rate to include coating formwork with approved quality of non-staining mineral oil).
| 1. In foundations and up to plinths (FFL) at all depths: |  | SQM | 550 | 0
| i) From FFL up to + 5.5 M lvl. |  | SQM | 625 | 0
B-06 | Providing and fixing plywood form work including necessary centering for alignment and levels for columns, blocks, pedestals, lintels, beams (regular and inverted), slabs, chajjas, copings, gutters, pardi, facias, fins, bands, walls, staircases, slopping RCC elements, rain water chutes, etc. of rectangular, square shapes, curve, including strutting, shoring, bracing, propping, staging, water retaining structure / any type of structure member, etc. keeping the same in position during the concreting and removal of the same after a specified period, etc. complete as per drawings and specifications. The framework shall ensure smooth finish surface without any additional rendering. Rate to include coating formwork with approved quality of non-staining mineral oil.
| 1. In foundations and up to plinths (FFL) at all depths: | 70 | SQM | 575 | 40250
| i) From FFL up to + 5.5 M lvl. | 236 | SQM | 650 | 153400
| ii) Above + 5.5M lvl up to + 11.0 M lvl |  | SQM | 725
| ii) Above + 11.0 M lvl up to + 16.5 M lvl |  | SQM | 850
B-08 | Providing free flow grouting under base plates and in pockets for holding down in pockets with GP2 of approved make including formwork, finishing, curing, etc. complete as directed by the Engineer. | 0.1 | CUM | 52500 | 5250
B-09 | Providing and doing welding continuous or intermittent using 4.2mm welding rod in line & removing slag etc. complete.(only welding length shall be considered for mesurment.) |  | RMT | 550
B-11 | Providing and fixing in position in PCC/RCC work at all levels, shuttering for pockets of varying sizes as per details with necessary form work including type of form work where required and carefully removing the same for anchor and holding down bolts for columns, pedestals, pipe rack, equipment foundations, etc. all as per detailed drawing / as directed by the Engineer.
| a) For pocket area up to 0.01 Sq.m. and depth up to 0.30M |  | Nos. | 800 | 0
| b) For pocket area above 0.01 Sq.m. up to 0.03 Sq.m. and depth up to 0.30M |  | Nos. | 1050 | 0
| c) For pocket area above 0.03 Sq.m. up to 0.05 Sq.m. and depth up to 0.60M |  | Nos. | 1250 | 0
| d) For pocket area up to 0.01 Sq.m. and depth up to 0.75M |  | Nos. | 1250 | 0
| e) For pocket area above 0.01 Sq.m. up to 0.03 Sq.m. and depth up to 0.75M |  | Nos. | 1350 | 0
| f) For pocket area above 0.03 Sq.m. up to 0.05 Sq.m. and depth up to 1.0M |  | Nos. | 2000 | 0
| g) For pocket area up to 0.01 Sq.m. and depth up to 1.25M |  | Nos. | 1950 | 0
| h) For pocket area above 0.01 Sq.m. up to 0.03 Sq.m. and depth up to 1.25M |  | Nos. | 2250 | 0
| i) For pocket area above 0.03 Sq.m. up to 0.05 Sq.m. and depth up to 1.5M |  | Nos. | 2750 | 0
| TOTAL OF SECTION `B’ |  |  |  | 873050
SECTION - `C’ : MASONRY WORKS
C-01 | Providing and constructing solid Concrete block masonry with approved quality cement concrete Solid block of M5 grade & 200 mm x 200 mm x 400 mm long size at all locations and levels in CM 1:5 including watering, curing, scaffolding, racking of joints, providing weep holes etc.complete as directed and instructed by engineer/owner.
a) | In Foundation and upto Plinth/ Finished floor level (FFL) |  | CUM | 7250
b) | Above Plinth/ Finished floor level (FFL) upto 5.50 mtr. height |  | CUM | 7250
C-02 | Providing and constructing block masonry work with Autoclave Aerated Concrete (AAC) Blocks confirming to IS: 2185 Part III, of 200MM thick in 3mm to 5mm thk. Block Jointing mortar "Smartfix" of CK Birla make at all level & depth including staging, scaffolding, racking out joints, curing, watering etc., comp. (for walls, steps, chambers, drain, pillar, column, butresses, parapet, galabid, etc.)
| i) From FFL up to + 5.5M lvl. |  | CUM | 6950
| ii) Above + 5.5M lvl up to + 11.0M lvl |  | CUM | 7250
| ii) Above + 11.0M lvl up to + 14.5M lvl |  | CUM | 7650
C-03 | Providing and laying brick masonry out of best approved first class bricks (Min. crushing strength not less then 35Kg/sqcm), in line, level and plumb for foundations, upto plinth, for steps, ramps, trenches, all type chambers, columns, pilasters, etc. in cement mortar 1:6 including raking of joints, curing etc. complete as per drawings and specifications. |  | CUM | 6350 | 0
C-04 | -Do- as per item no. C-01 but Honeycomb brick masonry for soak pit at any depth below ground level. |  | CUM | 6650
C-05 | Providing and laying brick masonry out of best approved first class bricks (Min. crushing strength not less then 35Kg/sqcm) in line, level and plumb, for super structure including galabid, gable wall, load walls, columns, pillars, etc. in cement mortar 1:6 including scaffolding, raking of joints, curing, etc. complete as per drawings and specifications. (Scaffolding should be independent of wall)
| i) From FFL up to + 5.50M lvl. | 24 | CUM | 6350 | 152400
| ii) Above + 5.5M lvl up to + 11.0M lvl |  | CUM | 6750
C-06 | Providing and constructing brick masonry out of best approved first class bricks partition walls in foundations and super structure at all levels using best available approved brick in cement mortar 1:4 including raking of joints, scaffolding, curing, etc. complete as per drawings and specifications for the following:
| a) Ordinary unreinforced and unstiffened masonry |  | SQM | 850 | 0
| b) Wall with 8mm dia; 2 Nos. longitudinal bars and 8mm dia. Tie bars @ 300mm centers on every forth course embedded in cement mortar . |  | SQM | 875
C-07 | Providing and constructing partition block masonry work with Autoclave Aerated Concrete (AAC) Blocks confirming to IS: 2185 Part III, of 125MM thick in 3mm to 5mm thk. Block Jointing mortar "Smartfix" of CK Birla make at all level & depth including satging, scaffolding, racking out joints, curing, watering etc., comp. (for walls, parapet, galabid, etc.) |  | SQM | 875
| TOTAL OF SECTION `C’ |  |  |  | 152400
SECTION - `D’ : FLOORING AND FACIAS
D-01 | Providing and laying 75mm thick IPS flooring at all levels in cement concrete 1: 2: 4 using 12mm and down graded stone aggregates of approved quality, laid in alternate bays to the required level of slope and finished smooth/rough including cost of angles / channels shuttering, compacting, curing, etc. complete. |  | SQM | 625 | 0
D-02 | Providing and laying Reinforced Cement Concrete in floor, roads or any flat members upto 200mm thickness etc. in M:25 Grade (using cement not less than 340kg per Cu. m.) using 20mm and downgraded stone aggregates of approved quality, well compacted, [Reinforcement shall be paid under relevant tender item] (Dowels shall be considered in reinforcement steel item) Formwork will not be paid seperataly. |  | CUM | 5450 | 0
D-02 A | -Do as Item D-02 but using RMC of Grade M25 without Flyash. With Min. Cement : 340 kg/m3( Cement Shall be in contractor's Scope) |  | CUM | 5650 | 0
D-02 B | a) Extra for using authorized TREMIX , approved make machineries for Concrte to be mechanically screed vibrated, finished to required levels with + 3MM variation/Undulation, dewatered by vacuum process using approved system, Power trowelled to get desired smooth finishing, use of floor hardness if any, curing, etc., complete with suitable size of panels 3.0 to 4.0M x 20.0M including MS Channel Shuttering with 8mm / 10mm / 12mm dia holes for tie / dowel bars all complete as per specification and as directed by the Engineer. (Dowels shall be considered in reinforcement steel item) |  | SQM | 95 | 0
Note: Vibrator shall be used "Flex screed SVE- Surface vibrator" of Aquarius Technologies pvt. Ltd. or equivalent make. For Finishing use Ride-on-trowel, Big Blue glider and Magnesium Bull float of Aquarius Technologies pvt. Ltd. or equivalent make. Rate of flooring shall be inclusive of above all.
D-02 C | Extra for Using Laser Screed machine to carry out Laser Screeding, which simultaneously cuts, vibrates, & levels, the concrete in a single pass. The concrete is poured in bays, in accordance with width of machine's screed head, usually little higher than the required level/ grade. The laser screed vibrating head is then lowered to the grade established by the laser-level transmitter. After screed is completed, the surface is then trowelled for perfect smoothness using ride on trowel machines with different kind of blades to ensure top surface free of pot holes and other abnormalities.\ etc. complete as per the instructions of Engineer-In-Charge. |  | SQM | 125 | 0
| c) Extra over spreading of floor hardner powder 2.5 kg / sq.m. or as required Qty. that result of 7 MOH (BASF Master top 100 OR SIKA Equiavelant. Basic Rate Rs. 12 Kg.) |  | Kg. | 22.5 | 0
D-03 | Providing and laying MS dowel bars 16mm dia x 400mm long in expansion joint at 300 mm c/c having 50% of bar length embedded in old concrete and other rin new concrete including fixing MS / PVC pipe sleeve 25mm dia x 225mm long with compressible materials housed on the dowel bar in new concrete all complete as per drawings and specifications (MS dowel bars wil be supplied by the employer) |  | NO | 250
D-04 | Providing contraction and construction joints in Concrete floor by cutting grooves 4mm wide x 12mm deep using mechanical concrete cutter, filling the grooves with clean dry sand up to a full depth, removing top 10mm deep sand by appropriate tools/templates, sealing top 4mmx10mm with Polysulphide sealant including cleaning the joints thoroughly, removal of all foreign materials, cleaning the floor surfaces, etc. complete. (The operation shall be carried out as soon as concrete is ready to accept the saw cut without reveling)
| a) Polysulphied sealant |  | RMT | 175 | 0
| b) Bitumin sealant |  | RMT | 165
D-05 | Providing expansion joints in concrete floor with Capseal Board or equivalent joint filler and filling polysulphide sealant over expansion board including making holes in expansion board for dowel bars wherever required, cleaning the joints thoroughly, removal of all foreign materials, all complete as directed.
a) Expansion joints 25mm wide
| i) Capseal board or approved equivalent expansion board 25mm thk |  | SQM | 750 | 0
| ii) Filling polysulphide sealant 25mm x 12mm deep over expansion board |  | RMT | 550 | 0
| iii) Filling bitumin sealant 25mm x 12mm deep over expansion board |  | RMT | 550
D-06 | Providing and laying machine cut machine polished approved kota stone slabs of uniform tint & required size at all levels in flooring, etc. laid on 25mm thick cement mortar 1:4 bedding to true plane and level or to slopes, close jointed and pointed with matching cement paste, including curing ,Fine Polished with Required emeries, cleaning, etc. complete.
| a) 25mm thick (Basic Rate 40 RS/Sq.ft.) |  | SQM | 1375 | 0
| b) 35 to 40mm thick (Basic Rate 50 RS/Sq.ft.) |  | SQM | 1675
D-07 | Providing and laying 25mm thick double polished machine cut approved kotah stone slabs of uniform tint & required size at all levels for entrance steps, stair case treads, platforms, etc. laid on 25mm thick cement mortar 1:4 bedding to true plane and level or to slopes, close jointed and pointed with matching cement paste, including making holes for balusters, Providing required Groove, curing, hand polishing, cleaning, etc. complete. |  | SQM | 1575 | 0
D-08 | Providing and laying Ceramic tiles 8mm thick in required size and pattern at all levels using tiles of approved make and shade, laid over a layer of cement mortar 1:3 to true plane and level or to slope, close jointed and pointed with matching cement slurry including cutting of tiles, providing holes for pipe line or fixtures, curing, cleaning, etc. complete. (Basic rate-Rs. 425/Sq.mt.)
| a) For flooring over bed of 20mm thick |  | SQM | 1150 | 0
| b) For dado over a base coat plaster 12mm thick and neat cement paste |  | SQM | 1250 | 0
D-09 | Providing and laying “GRANAMITE” vitrified tiles of approved make / shade thick set in 1:4 cement mortar in line, level, plumb and slope including curing, cleaning, etc. complete as per manufacturer’s specifications. (Basic Rate Rs. 550/-per Sq.M)
| a) For flooring over 20mm thick cement mortar bedding. |  | SQM | 1275
| b) For skirting over 12mm thick backing coat, upto 100mm height. |  | RMT | 500
D-10 | Providing and laying in position GRANITE stone slabs 18mm thick machine cut and machine / mirror polished in 25mm thick cement mortar 1:4 bedding on window sill,periphery of openings with cruves at edges, platform, wash basin counter, stair steps including float and filling joints of neat cement slurry of matching colour, curing, polishing, cleaning, etc. complete. (Basic rate shall be Rs.2000/- per Sq.m.) |  | SQM | 3550 | 0
D-11 | Providing and laying in position GRANITE stone slabs 18mm thick machine cut and machine / mirror polished in 25mm thick cement mortar 1:4 bedding on floor including float and filling joints of neat cement slurry of matching colour, curing, polishing, cleaning, etc. complete. (Basic rate shall be Rs.1750/- per Sq.m.) |  | SQM | 3500 | 0
D-12 | Providing and laying in position marble slabs 20mm thick machine cut and machine / mirror polished in 25mm thick cement mortar 1:4 bedding on floor including float and filling joints of neat cement slurry of matching colour, curing, polishing, cleaning, etc. complete. (Basic rate shall be Rs.600/- per Sq.m.) |  | SQM | 2750
D-13 | Providing and laying in position marble slabs 20mm thick machine cut and machine / mirror polished in 25mm thick cement mortar 1:4 for window sills, entrance steps & stair steps including float and filling joints of neat cement slurry of matching colour, half round moulding, curing, polishing, cleaning, etc. complete. (Basic rate shall be Rs.600/- per Sq.m.) |  | SQM | 2750
D-14 | Providing and laying Red Terra Cota tiles on masonary wall or concrete surfaces in C M 1:3 in line and level including hacking the concrete surfaces and raking our the joints , pointing tile joints with coloured cement of matching shade, including scaffolding, curing, cleaning etc.complete |  | SQM | 1250
D-15 | Providing and laying 3 mm thick pigmented self level epoxy flooring of "FOSROC" - NITOFLOR-SL-2000 or approved equivalent as per manufacturers specification and approved colour including 7 days of air curing over the hardwearing, dust free, dry I.P.S. / PKS Surface including checking of moisture content & undulations of floor to carry out the work surface preparation etc all as per below: 01. Grinding and cleaning of substrate floor (ie surface preparation) 02. Applying primer coat of 200 microns thick & allowed to cure for 8 hours 03 Creating 2mm(2000 micron) Self-level epoxy screed layer and allow to cure for 8 hours 04. Creating 0.8mm(800 micron) coloured top coat and finished thereof (IPS flooring will be paid under relevant item) |  | SQM
D-15 | Providing and laying Exterior Elevation tiles on masonary wall or concrete surfaces in C M 1:3 in line and level including hacking the concrete surfaces and raking our the joints , pointing tile joints with coloured cement of matching shade, including scaffolding, curing, cleaning etc.complete (Basic rate shall be Rs.450/- per Sq.m.) |  | SQM | 1250
D-16 | Providing and laying both side polished Granite slabs 18 to 20 mm thick for Writing platform to be fixed on wall including making & filing jari with cement mortar 1:3 (1 cement : 3 coarse sand) if required including cutting to required size, chamfering as required, moulding and polishing complete. (measurement shall be taken as per net plan area of granite slab fixed.) (Basic Rate -2000/- sqm) |  | SQM | 3750
D-17 | Providing and laying 3 mm thick pigmented self level epoxy flooring of "FOSROC" - NITOFLOR-SL-2000 or approved equivalent as per manufacturers specification and approved colour including 7 days of air curing over the hardwearing, dust free, dry Tremix floor/ I.P.S./ PKS Surface including checking of moisture content & undulations of floor to carry out the work surface preparation etc all as per below: 01. Grinding and cleaning of substrate floor (ie surface preparation) 02. Applying primer coat of 200 microns thick & allowed to cure for 8 hours 03 Creating 2mm(2000 micron) Self-level epoxy screed layer and allow to cure for 8 hours 04. Creating 0.8mm(800 micron) coloured top coat and finished thereof (Tremix floor / IPS / PKS flooring will be paid under relevant item) |  | SQM | 810 | 0
| TOTAL OF SECTION `D’ |  |  |  | 0
SECTION `E’ - PLASTERING, PAINTING AND FINISHING
E-01 | Providing and laying cement plaster in CM 1:4 at all heights to the all concrete or all masonry surfaces, finished smooth with cement finish in lime slurry as directed, including hacking of concrete surfaces, raking of joints, scaffolding, curing,vatas, chicken mesh size 20 mm square 26 gauge GI wire at Joints with Min. 150 mm Overlap on each side between concrete and brickwork and wherever required before plastering, including cutting, nailing, screwing, scaffolding, etc. complete as per specifications and as directed by the Engineer for:
| a) 8 to 10mm thick (average) on ceiling, soffits of chajjas, canopy, gutters, etc. |  | SQM | 395 | 0
| b) 12 to 15mm thick (average) | 208 | SQM | 425 | 88400
E-02 | Providing and laying cement mala plaster in CM 1:4, with line & level, no undulation surface should be allowed, at all heights to the concrete or masonry surfaces, smooth with cement finish as directed, including hacking of concrete surfaces, raking of joints, scaffolding, curing, vatas, chicken mesh size 20mm square 26 gauge GI wire at joints with Mini. 150 mm Overlap on each side between concrete and brickwork and wherever required before plastering, including cutting, nailing, screwing, scaffolding,etc. complete as per specifications and as directed by the Engineer. |  | SQM | 485 | 0
E-02a | Providing and laying Stone Grit plaster in CM 1:4, with line & level, no undulation surface should be allowed, at all heights to the concrete or masonry surfaces as directed, including hacking of concrete surfaces, raking of joints, scaffolding, curing, vatas etc. complete as per specifications and as directed by the Engineer. |  | SQM | 575
E-03 | Providing and laying average 20mm thick sand faced plaster including waterproofing compound at all heights laid in two coats to external concrete or masonry surfaces and around openings in jambs and sills, finished with sponge including hacking of concrete surfaces, raking of joints, scaffolding, curing, vatas, chicken mesh size 20mm square 26 gauge GI wire at joints between concrete and brickwork and wherever required before plastering, including cutting, nailing, screwing, scaffolding, etc. complete as per specifications and as directed by the Engineer. (Inner coat Av. 12mm thick in CM 1:4 Outer coat Av. 8mm thick in CM 1:2). (Second coat applied after three days of first coat) |  | SQM | 575 | 0
E-04 | Providing and laying average 20mm thick water proof plaster in two coats at all heights in CM 1:4 to concrete or brick surfaces, adding approved liquid water proofing compound as per manufacturer’s specifications, including hacking of concrete surfaces, raking out the joints, scaffolding, curing, vatas etc. complete as per specifications and as directed by the Engineer. |  | SQM | 525 | 0
E-05 | Providing and applying out side asian make wall primer with asian make ACE of approved shade at all levels to walls, chajjas, canopy including cleaning and wetting the surfaces before application, scaffolding, curing, etc. complete as per specifications and as directed by Engineer. (Contractor shall have to provide uniform painted surface in two or more coats without any additional cost). | 208 | SQM | 160 | 33280
E-06 | Providing and applying out side asian make wall primer with asian make texture of approved shade at all levels to walls, chajjas, canopy and other RCC work including cleaning and wetting the surfaces before application, scaffolding, curing, etc. complete as per specifications and as directed by Engineer. (Contractor shall have to provide uniform painted surface in two or more coats without any additional cost). |  | SQM | 375
E-07 | Providing and applying out side asian make wall primer with asian make ultima of approved shade at all levels to walls, chajjas, canopy and other RCC work including cleaning and wetting the surfaces before application, scaffolding, curing, etc. complete as per specifications and as directed by Engineer. (Contractor shall have to provide uniform painted surface in two or more coats without any additional cost). |  | SQM | 375
E-08 | Providing and applying of asian make wall primer with birla putty as per required to make a surface smooth & equally, then after apply asian make plastic Emulsion min. two coat or as required & approved by engineer in charge & with neat finishes etc. complete as directed. |  | SQM | 265
E-09 | Providing and applying of asian make wall primer with birla putty as per required to make a surface smooth & equally, then after apply asian make royal paint or dulex make valvet touch min. two coat or as required & approved by engineer in charge & with neat finishes etc. complete as directed. |  | SQM | 240 | 0
E-10 | Providing and applying of asian make wall primer with birla putty as per required to make a surface smooth & equally, then after apply asian make shatin/matt finish oil paint min. two coat or as required & approved by engineer in charge & with neat finishes etc. complete as directed. |  | SQM | 230
E-11 | Providing & filling the chasis (Zarri), upto 150mm wide, made for fixing electrical and other utility conduits in Brick/Concrete surfaces with C.M. 1:4 including cleaning, making the surface good to match with existing wall/concrete, curing etc complete. |  | RMT | 125 | 0
| TOTAL OF SECTION `E’ |  |  |  | 121680
SECTION `F’ - DOORS, WINDOWS AND VENTILATORS
F-01 | Supply & Installation of General Purpose HMPS Steel Doors Single / Double Leaf, Hinge Type, 1.00 mm thick M S Sheet Cladded 40 mm thick shutter, SS accessories, M S Frame with Single Ribet made from 1.2 mm thick M S Sheet & fixing arrangement, Painting with two coats of synthetic enamel paint over a coat of red oxide zinc chromate primer etc. complete.
| a) MS Single shutter door |  | SQM | 16500 | 0
| b) MS Double shutter door |  | SQM
F-02 | Providing and fixing in position MS sliding door 35 mm thk made out of 18 gauge MS sheet on both side and with required steel frame, stiffness, rollers, guides, floor channels, fitting and fixtures, painted with two coats of synthetic enamel paint of approved make and shade, tint over one coat of red oxide primer, etc. complete as per drawings and specifications.(Measurements for clear unfinished size of opening). |  | SQM
F-03 | Providing and fixing in position double action full swing anodized aluminum door of approved make having finishing specified in drg. of matt finish frames, stiles and rails (15 micron anodizing) and 5.5mm thick shatter proof toughened glass panel or any other materials of same cost, shutter fixed with S.S hinges/Pivoted, including PVC weather strips, aluminum glazing clips, locking devices and Aluminum tower bolts of flush type built in within the anodized aluminum frames, handle flap including all specials, fittings and fixtures complete as per drawings and specifications.
(Measurement for clear wall opening)
Outer frame
Size 63.5mm x 38.1mm x 2mm (approx. weight 1.024 kg/M)
Shutter
Top rail 44.45 x 47.62 x 2.1mm
(Approx. weight 1.093 kg/M)
Bottom 44.45 x 114.3 x 2.15mm
(Approx. weight 1.928 kg/M)
Vertical 44.45 x 47.62 x 1.9mm
(Approx. weight 0.976 kg/M)
Lock rail 44.45 x 73.62 x 2mm
(Approx. weight 1.311 kg/M)
Glazing clip 19.05 x 17.27 x 1.0mm
(Approx. weight 0.136 kg/M)
| a) Single shutter |  | SQM | 5250 | 0
| b) Double shutter |  | SQM
| c) extra for door closer |  | NOS |  | 0
| b) extra for heavy duty floor spring |  | NOS |  | 0
F-04 | Providing and fixing in position 38mm thick solid core flush doors of approved make having commercial ply facing on both sides with teak wood frame of 120mm x 60mm size built in 38mm x 25mm teak wood lapping including MS holdfasts, MS hinges, and anodised aluminium fixtures of approved quality, necessary fastners, mortice lock of approved quality and make including one coat of wood primer and two coats of flat oil paint of approved make, quality and shade, etc. complete as per drawings & specifications. MS holdfasts, MS hinges, and anodised aluminium fixtures of approved quality, necessary fastners, mortice lock of approved quality and make including one coat of wood primer and two coats of flat oil paint of approved make, quality and shade, etc. complete as per drawings & specifications.
| a) Single shutter door |  | SQM | 4450 | 0
| b) Double shutter door |  | SQM | 4750
F-05 | Providing and fixing in position window with standard MS frame made of HMPS section as per specifications of approved manufacture, glazed with 5mm thick toughened glass with glazing bars, transoms, mullions, coupling bars, screws, putty with metal clips, etc. including cost of black oxidized iron fittings such as stays, handles, lock hooks, MS hinges, lugs, etc. complete including painted with one coat of steel primer and two coats of synthetic enamel paint of approved make, quality and shade, as per drawings and specifications.
| a) Fully openable windows |  | SQM | 3750
| b) Partly fixed and partly openable windows |  | SQM | 3750
F-06 | Providing and fixing in position Silver gray matt finish anodised (15 microns) aluminium glazed sliding windows of approved make using 4mm thick rattle proof plain glass panels fixed to shutter by means of Neoprene rubber beading or equivalent PVC beading including silver gray matt finish outer frame, all necessary fixtures, fastenings, locking devices, PVC weathering strips, nylon gliders, etc. complete as per drawings, specifications and as directed by the Engineer. The rate shall includes supplying and fixing on site and putting the glazed sliding windows in operation and including providing 6 mm groove all around and seiling the same from both the faces with silicon base sealent. All visible and flush type of locking devices shall be made of silver gray matt finish anodised aluminium.
| (i) Two track (3/4” series) |  | sqm | 3850 | 0
Sub frame
Rectangular tube - 100 x 25 x 1.2mm
(Approx. weight 0.765 kg/M)
Outer frame
Bottom track box section with water drainage arrangement
92 x 45.5 x 1.5 mm
(Approx. weight 1.742 kg/M)
Top and sides
92 x 31.75 x 1.3mm
(Approx. weight 0.981 kg/M)
Shutter
Top and Bottom 40 x 18 x 1.25mm
(Approx. weight 0.475 kg/M)
Inter lock 40 x 18 x 1.1mm
(Approx. weight 0.492 kg/M)
Vertical Handle 40 x 18 x 1.25
F-07 | Providing and fixing in position silver grey matt finish anodised Aluminium Fixed Glazing of approved make using 5mm thick toughened transparent glass panel with all fixtures fastening, weathering strips, PVC or Neoprene rubber glazing clip, necessary fixtures and fastenings, etc. complete as per drawing, specification and as directed by the Engineer. |  | SQM | 4250 | 0
Rectangular tube section with single groove section for Top, Bottom and vertical members
63.5 x 38.1 x 1.95
(Approx. weight 1.093 kg/M)
Rectangular tube section with double groove members
63.5 x 38.1 x 1.9 (1.093 kg/M)
Glazing clip 19.05 x 17.27 x 1.0mm
(Approx. weight to 0.136 kg/M)
F-08 | Providing and fixing in position silver gray matt finish anodised (15 microns) aluminium ventilators with staggered glazing using rectangular tube section with single or double groove section of approved manufacturer including distance pieces, 4mm thick plain glass panels, aluminium glazing clips, fixing 25 x 25 x 10mm gauge GI bird mesh 100mm wide between the staggered gap with aluminium angle frame 25 x 25 x 5mm and 20 x 3mm flat, necessary fixtures and fastenings etc. complete as per drawings. |  | SQM | 4750 | 0
Aluminium tube section
63.5 x 38.1 x 1.95mm
(Approx. weight 1.093 kg/M)
Aluminium glazing clips
19.05 x 17.27 x 1.0mm
(Approx. weight 0.136 kg/M)
F-09 | Providing and fixing in position silver gray matt finish anodised (15 microns) aluminium adjustable louvered ventilators of approved make having outer sub frame, vertical jamb, actuating bar, aluminium clips, louvers blade, lever handle, locking arrangement, necessary fixtures and fastenings, etc. complete. |  | SQM | 3500
Outer sub frame 63.5 x 38.1 x 2mm
(Approx weight 1.024 kg/M)
Vertical jamb 40.5mm x 23.3mm
(Approx. weight 0.607 kg/M)
Actuating bar 4.7x10mm (0.119 kg/M)
Louvers 1.2mm thick 101mm blade with 4mm thick plain/ground glass panels
F-10 | Providing & fixing in positionInterloking Rolling Shutters (finish with Epoxy Paint) with 18G x 120mm wide Galvanised Streep, including MS Guide with 100mm by 2.mm thick with 3.0mm Bracket with Angle welded bottom, 22G Top Cover, Clamps, Axises, T, Iron Pullies, Bearings, Handles, Holding Bolts etc. complete as per drawings and specifications. (measurements for clear unfinished size of opening) |  | SQM | 3750 | 0
F-11 | Extra for gear opetation. |  | NO | 14500 | 0 | TOTAL 8 NO RS
F-11A | Extra for Motorised Operation. |  | NO | 42500 | 0
F-12 | Designing, providing, fabricating and fixing Aluminum Composite Panels of Durabuilt OR, Alu-decore OR Altobond solid /approved Metalliccolours including all necessary frame work made out of anodised (20 micron) extruded aluminum sections of approved size make and weight and complete weather sealing. The composite panel should consist of 3 mm thermoplastic core of LDPE sandwiched between 2 skin of 0.5mm thk aluminum sheet (alloy designation 310S) making a total panel thickness of 4mm.The surface will be furnished with PVDF COATING of atlest 30 microns and service coating on reverse side. The system shall be fixed using GI brackets, ss bolts, nuts, spring washers and cap nuts and all other necessary accessories. The bracket support shall be designed as per manufacturer's specification and shall withstand a wind pressure of 140 kg/sqm. |  | SQM | 3750
Note: Rate shall include sealing. Sealing shall be done, using weather sealant of Dow Corning 789 or approved equivalent make. Weather stripping shall be extruded Neoprene or EPDM Gaskets. The composite panel shall be measured for area as laid over walls. Also rate shall including making provisions for light fixtures, grooves, bending in profile etc., complete as directed
F-13 | Providing and fixing 120 GSM galvanised louvers with frame of 14 gauge, TATA MAKE, in line and levels etc. complete. |  | SQM | 4500
F-14 | Providing and fixing in position suspended metal framed plain false ceiling using GI perimeter channels, GI Intermediate channels at 1200mm centers, GI hangers 25mm wide x 0.50mm thick, GI cross channels at 600mm centers, connecting clips, 12.5mm thick tapered edge GYPBOARD (conforming to IS:2095, 1982) with 25mm dry wall screws at 300mm centers including treating joints with jointing compound and paper tape to give jointless finished surface with one coat of Gypsum base top coat, painting the ceiling with two coats of Acrylic Emulsion paint of approved make and shade, all complete as per manufacturer’s specifications. (All GI metal components and Gypboard shall be of M/s. India Gypsum Ltd). |  | SQM | 815 | 0
F-15 | Providing and fixing of armstrong mineral fibre acoustical suspended ceiling system with fine fissuure tagular Tiles with Armstrong Suprafine 15 mm Exposed Grid. The tiles sholud have Humidity Resistance (RH) of 90%,NRc.050, Light Reflection>85%, Thermal conductivity K-0.052w/m k,Colour white, Fire Performence Class 0/Class 1(BS-476)in module size of 600mm X600 X15mm with Bio Block coating on the face of the tile , suitable for Green Building application, with Recycled Content of 63%.The grid should be of "Armstrong" make with 15 mm wide T-section flanges colour white having rotary stiching on all T section i.e the main runner , 1200mm &600mm cross tees with a web height of 43mm and a load carrying capacity of 23.71 kgs/m2. The T sections have a Galvanizing of 120 gm/m2 per m2 and pass it through 500hr of salt test. the tile and Grid system Use togher should carry a 15 years warrantee. |  | SQM | 2195 | 0
ARMSTRONG suspension sytem accesaries manufracture and supplier by armstrong world Industries Consisting of m6 anchore fastener with vertical hangers made of Galvenized steel of size 26x26x25x1.2 mm with a Galvenized thickness of 80 gm/ sqm A prestraightened hanger wire of dia -2.68mm of 1.83 m length thickess of 80 gm per sqm & tensile strenth of 344-413 mpa along with adjustable Hook clips of 0.8 mm thick galvenized spring steel for 2.68 mm with a minimum pull strength of 110kg the adjustable clip also consists of a 3.5 mm aqiline wire to be used with the main runner.
Only plan area shall be consider for payment all curve surface and recesses waffles and corbellings shall be part of the flat area measurement, witout any extra for the same.
F-16 | Providing and fixing in position Partly glazed & partly panneled partition using "Jindal" make aluminium section with approved colour anodizing (15 microns) having outer frame of size 63.5 mm x 38.1mm x 3.18 mm @ 1.777 kg/m, (jindal code no. 20005) intermediate frames of size 63.5 mm x 38.1 x 3.18mm @ 1.924 Kg/m (Jindal code no. 20004), glazing clip 19.0 x 17.3 x 1.2mm @ 0.154 Kg/m (Jindal code no.19377) as per detailed sketch including all fittings, 5.0 mm thick Toughned glass in middle panel. Top & bottom panel with 9 mm th.both side prelaminated board |  | SQM | 4650
| TOTAL OF SECTION `F’ |  |  |  | 0
SECTION - `G’ : STRUCTURAL STEEL WORK
G-01 | Providing, fabricating, transporting to site, erecting and fixing in position at all heights in line, level and plumb, welded and bolted structural steel works in columns, beams, trusses, purlins, crane girders, rails, platforms, staircases, supporting members for chequered plates, lattice and plate girders, ladders with or without cage, struts, bracings, ties, sag rods, composite sections, triangular frames for louvers, pipe racks, etc. including welding with ISI grade Advani or equivalent welding rods necessary holding down bolts, washers, connection bolts (8.8 grade), splice plates, gusset plates, base plates, etc. complete as per drawings, specifications and as directed by the Engineer. (No extra payment shall be made for weight of welding, site connection bolts, washers and nuts, the cost of which shall be included in the rate quoted for this item) Approved Make: TATA / Jindal / SAIL |  | MT | 115000 | 0
G-01A | Providing, fabricating, transporting to site and fixing in position various inserts like edge angles, channels, plates, etc. with hold fasts, fixed to RCC, PCC, or masonry, holding them in precise alignment and level during concreting at all heights as per details shown in the drawing including applying one coat of steel primer to the exposed surfaces, all complete as directed by the Engineer (No extra payment shall be made for weight of welding). Approved Make: TATA / Jindal / SAIL |  | MT | 145000 | 0
G-02 | Preparation of steel structures by cleaning with super prep solution, sand paper and wire brushing, applying one shop coat of red oxide primer cum surface and two coats of synthetic enamel paint of approved make and shade on erection including necessary scaffolding, etc. complete. |  | MT | 15000 | 0
G-03 | Preparation of steel structures by sand blast cleaning to Sa 2.5 Swedish standard and applying one coat of 75 micron - Epilux FRX anti-corrosive primer with intermediate coat of 100 micron - Berger Epilux 155 HB MIO and two coats of finish paint with 50 micron each - Berger Epoxy PU HB. |  | MT | 45000 | 0
G-04 | Providing, fabricating and fixing in position at all levels handrails consisting of 40mm dia ‘B’ class MS black pipes (Approx weight 3.61 kg/M) in two horizontal and one vertical at approximately 1.0M spacing to give 1.0M high railing above finished reference level including all required fittings such as bends, elbows, couplings, caps, etc. fixing or grouting to concrete / masonry / steel surfaces, cleaning the pipes with super prep solution and sand papers, painting with one coat of steel primer and two coats of synthetic enamel paint of approved make and shade, all complete. |  | RMT | 3750 | 0
G-05 | Collecting & fixing in position in correct line, level & plum anchor bolts, holding down bolts of column, trusses, foundation, pipe rack gurders, crane breackets, etc. of specified diameter & length including templetes including nuts, washers, plates, channels, etc. as per details. No extra payment shall be made for weight of welding, nut & templets, washers.
| (a) Upto 20mm dia. |  | kgs | 55 | 0
| (b) above 20mm dia. |  | kgs | 45 | 0
G-05A | Do - as -per G-05 but anchor bolts,nuts & fastner (as per design Requirements) supplied by contractor.
| (a) Upto 20mm dia. |  | kgs | 165 | 0
| (b) above 20mm dia. |  | kgs | 165 | 0
G-06 | Supplying, fabricating, cutting to shape and size, fixing in position M.S. Chequered plates of required thickness at any level with stiffeners if required in covers for trenches, stair, steps, landing, platforms, floors and similar works etc. complete as per drawings and as directed including bolted / welded joints and connections, grinding etc. including providing & applying two coats of Epoxy Paint over two coats of epoxy primer. Payment shall be done as per actual measurement and multiplying with standard co efficient to arrive weight. Rolling margin & wastages shall not be paid.
a | Supply |  | MT | 95000 | 0
b. | Fabrication & Installation |  | MT | 45000 | 0
| TOTAL OF SECTION `G’ |  |  |  | 0
SECTION - `H’ : ROOFING WORK
H-01 | Providing and fixing in position at all levels PVC RAIN WATER PIPE (6 Kg/sqcm)
| a) 125mm dia pipe (PVC) OD |  | RMT | 1150 | 0
| b) 160mm dia pipe (PVC) OD |  | RMT | 1650 | 0
H-02 | Supplying of Precoated GALVALUME Corrugated sheet of TCT 0.55 mm thick for roof /cladding of approved manufacturer complete in all respects with self drilling & tapping screws of "Buildex" or "Hilti" or "Corroshield" make, EPDM washers etc. including cutting to proper size, mitering, laps, necessary scaffolding etc. Finish on the weather face of wall and roof panels, and related components shall be Minimum 150 gms/sqm Aluminum / Zinc alloy coating mass – total of both sides (55% Aluminum + 43.5% Zinc + 1.5% Silicon- Coating class AZ150 or equivalent), Pre-treatment Chromate coating on either sides, Primer Coating (Epoxy) On Top Side 5 to 7 Microns, SMP or PVDF material of 20-25 microns on Top side and Back Coat – Epoxy based 5 to 7 Microns.
| (a) For Roofing /Cladding |  | SQM | 725
| b) 0.5 mm PPGI flashing /apron |  | RMT | 720
| c) 0.5 mm PPGI Eave Gutter |  | RMT | 850
| d) 0.5 mm PPGI Down take |  | RMT | 650
| TOTAL OF SECTION `H’ |  |  |  | 0
SECTION - `I’ : WATERPROOFING
I-01 | Providing and laying cement based waterproofing treatment of `India Waterproofing’ or equivalent manufacture like CICO MAKE TAPECRETE - P151 for following with brick bats laid to slope and grouted with cement mortar mixed with proprietary products included vatas as directed by architect etc. complete and with wearing IPS layer on top, all laid as per manufacturer’s specifications. (Measurements shall be for unfinished area in plan between the parapets for which the treatment is laid. No separate measurement shall be taken for rounding and vatas along parapet wall which shall be covered under quoted rates. A ten years guarantee for the treatment is to be furnished in favour of Employer)
| a) On terraces, sunk, floor, etc. | 90 | sqm | 650 | 58500
b) On Gutter
| (i) Top surfaces of gutter slab |  | sqm | 650
| (ii) Vertical surfaces of masonry or concrete parapets. |  | sqm | 650
I-02 | Providing and fixing in position WATER STOPPERS of approved make and shape along construction joints including necessary arrangement for holding in position during concreting, necessary readjustments of reinforcement to suit proper positioning of stop, including proper lapping, etc. complete as per drawings, specifications and as directed by the Engineer.
| a) 200mm wide G.I. water stop (16 gage) |  | RMT | 750
| b) 250mm wide PVC water stop |  | RMT | 450 | 0
| TOTAL OF SECTION `I’ |  |  |  | 58500
SECTION - `J’ : MISCELLANEOUS ITEMS
J-01 | Providing and injecting chemical emulsion for pre-constructional Anti-Termite Treatment to the backfilled soil and creating a chemical barrier under and around the column pits, wall, trenches, Pipe work in process plant excavation, to surface of plinth filling, junction of wall and floor, along the external perimeter of building, expansion joints around the embedded pipes, Below trench of R.C.C. Column by providing hole at reqular distance & side wall of trench, In plinth area before P.C.C. by providing hole at reqular distance etc. complete as per IS:6313 (Part – II) – 1981. |  | SQM | 55 | 0
Notes:
1. Plinth area of Building at ground floor only shall be measured.
2. Chemicals to be used as per the manufacturer’s specifications and as per IS.
3. Ten years Guarantee for the treatment is to be furnished in favour of the Employer.
J-02 | Providing and laying plinth protection comprising of 75mm thick plain cement concrete 1:2:4 nominal mix, finished smooth to required slope including necessary earth work and disposal of surplus earth as directed, below a consolidated 65mm thick bedding of P.C.C.(1:4:8) & 75mm th. bedding of dry metal packing including 65mm sand filling laying nominal steel reinforcement in conc. as directed by Engineer Incharge. |  | SQM | 940 | 0
J-03 | Providing and laying LDPE sheets of approved manufacturer over base course with standard overlaps including necessary adhesive, etc. complete.
| (a) 150 micron |  | SQM | 70
| (b) 250 micron |  | SQM | 75 | 0
J-04 | Providing, lowering and laying Precast RCC pipes NP2/NP3 class of tested quality with collars conforming to IS 458-1988, jointing with Spun Yarn and cement mortar 1:1 in proper line level and slopes including excavation up to 1.5M depth, 150mm thick bedding in cement concrete 1:4:8 at collar joints and encasing collars all around for 150mm for width upto 100mm on either side of collar face, curing, backfilling in 200mm layers, breaking clods, consolidating, tamping, watering, disposing surplus earth within plant boundary, etc. complete as directed by the Engineer (Measurements for the laid length only)
a) | a) 150mm dia NP2 |  | RMT | 575
| b) 250mm dia NP2 |  | RMT | 650 | 0
| c) 300mm dia NP2 |  | RMT | 950 | 0
| d) 450mm dia NP2 |  | RMT | 1550
| e) 600mm dia NP2 |  | RMT | 2650
| f) 900mm dia NP2 |  | RMT | 37850
Alternative
b) | d) 450mm dia NP3 |  | RMT | 1750
| e) 600mm dia NP3 |  | RMT | 2950
| f) 900mm dia NP3 |  | RMT | 4250
J-05 | Providing, fabricating and fixing in position MS rungs made from approximately 1.20M long 20mm dia MS bar, fixed @ 300mm c/c in concrete or masonry surfaces including making necessary holes in shuttering (in case of concrete) or in brick work for grouting rungs with cement concrete 1:2:4, curing, painting exposed surface of rungs with two coats of anticorrosive paint, etc. complete.
| a) Rungs fixed with concrete surface |  | NO | 1250 | 0
| b) Rungs fixed with masonry surface |  | NO | 1150
J-06 | Providing and installing as per manufacturer’s specifications MS Anchor fasteners chemically grouted, of approved make and design in RCC drilling holes, aligning, cleaning existing surface as per enginer in-charge / consultant's requirements etc. complete.
| a) 12mm dia x 100mm minimum length to withstand average ultimate pullout load of 1750 kg. |  | NO | 650 | 0
| b) 16mm dia x 150mm minimum length to withstand average ultimate pullout of 2750 kg. |  | NO | 1250 | 0
| c) 20mm dis x 200mm mini length to with stand avg. ultimate pull out of 3500 kg. |  | NO | 1675 | 0
J-07 | Providing, fabricating and fixing in position and keeping in operation MS Main Gate sliding type of fully side hung operable as per design including all fittings, holdfasts of approved pattern, heavy duty hinges with standard ball bearings, pivots, guide rollers with standard bearings, MS curved flat for guide rollers with anchor in floor concrete 1:2:4, necessary locking devices etc. including one coat of red oxide primer cum surfacer and two coats of synthetic enamel paint of approved make and different shades complete as per drawings and as directed by the Engineer (All materials shall be in the scope of the Contractor). |  | KG | 165
J-08 | Providing, fabricating and fixing in position and keeping in operation MS ladder made from angles, flats & plates as per design including all fittings, hold fasts of approved pattern. including one coat of red oxide primer cum surfacer and two coats of synthetic enamel paint of approved make and different shades, all complete. (All materials shall be in the scope of Contractor). |  | KG | 135 | 0
J-09 | Providing and fixing in position GI chainlink fencing of 10 gauge 50mm mesh of approved quality fixed to M.S. L 65 x 65 X 6 by means of 10 gauge GI clips and 6mm dia GI tie rod including providing and fixing 6mm dia GI tie bars at top and bottom throughout the length of fencing by bolting or by `U’ clips etc. all complete as per manufacturer’s specification and as directed by the Engineer. (Measurement shall be for area of actual net laid). |  | SQ.M | 3750 | 0
J-10 | Dismentaling of Brickmasonarywork at all level including carting away the debris material within the boundary limit as directed by engineers incharge/consultant. |  | Cu.M. | 2950 | 0
J-11 | Dismentaling of P.C.C work at all level including carting away the debris material within the boundary limit as directed by engineers incharge/consultant. |  | Cu.M. | 3500 | 0
J-12 | Dismentaling of R.C.C work at all level including carting away the debris material within the boundary limit as directed by engineers incharge/consultant. |  | Cu.M. | 5500 | 0
J-13 | PVC
| a) up to 0.1 Sq.mt area |  | No. | 250
| b) up to 0.2 Sq.mt area |  | No. | 350
J-14 | Making hole in R.C.C at all level with neat finsihses etc including cleaning the same etc complete as directed by engineers incharge. (230 Thick)
| a) up to 0.1 Sq.mt area |  | No. | 650
| b) up to 0.2 Sq.mt area |  | No. | 750
J-15 | Providing & fixing CI Heavy duty frame and cover at top of chamber, underground water tank, Overhead water tank & septic tank-soak pit, fixed in cement concrete 1:2:4 including necessary form work, painting the frame and cover with three coats of bitumastic paint.
| (a) Upto 50 Kg weight & 600x600mm size |  | No. | 11500 | 0
| (b) Upto 75 Kg weight & 600x600mm size |  | No. | 16500 | 0
J-16 | Providing and fixing 100 mm dia. C.I. Vent pipe upto 1m length with Cowl piece for Air Ventilator with jali wire mesh including 25mm deep seal lead joint. etc. complete. |  | NOS | 1450 | 0
J-17 | Providing, fabricating and fixing 50mm to 100mm dia M.S. pipe/ puddle pipes up to 500mm long into brick work/RCC work including all material, tools, tackles & labours. |  | NOS |  | 0
J-18 | Providing, drilling & fixing reinforcement bars in concrete using Hilti HY-150 chemical grout as per as per manufacturer's specifications. (Reinforcement for rebaring will be in contractor's scope) |  |  | 250
| a) 8mm dia. reinforcement |  | No. | 375 | 0
| b) 10mm dia. reinforcement |  | No. | 550 | 0
| c) 12mm dia. reinforcement |  | No. | 750 | 0
| d) 16mm dia. reinforcement |  | No. | 1200 | 0
| e) 20mm dia. reinforcement |  | No. | 1875 | 0
| f) 25mm dia. reinforcement |  | No. |  | 0
J-19 | Fixing in correct line, level and alignment of SS / M.S / GI pipe sleeves in civil works of machine foundations with required connections and fixtures as per machine vendor requirements / directed by engineer for followings:
| a) Labour charges for fabricating and fixing pipe upto 75mm dia. |  | Rmt | 750 | 0
| b) Labour charges for fabricating and fixing pipe above 75mm and upto 125mm dia. |  | Rmt | 950 | 0
| c) Labour charges for fabricating and fixing pipe above 125mm and upto 200mm dia. |  | Rmt | 1250 | 0
| d) Labour charges for fixing of valve |  | Nos. | 1250 | 0
J-20 | Providing and Making in position shuttering for pocket in RCC walls, machine foundation, pedestal etc. as per drawing as directed by Engineer-in-charge. (Measurement will be as per area of four sides). |  | SQM |  | 0
| TOTAL OF SECTION `J’ |  |  |  | 0
SECTION - `K’ : ROAD & PAVER
K-01 | Earthwork in excavation below final ground level (Raised Ground Level) in foundations, trenches, Rain water gutter etc. in all classes of soil / hard murrum except rock upto a depth of 1.0 mtr. including dewatering, shoring and strutting if required, refilling the trenches by excavated earth including compaction up to 95% standard proctor density, spreading the surplus earth within plot boundary etc. complete as per instruction of Engineer in charge. |  | CUM | 150 | 0
K-02 | Filling in ground/ Plinth /Foundation Pits/ trenches etc. with selected (non- expansive) earth brought from outside plot boundary, spread in layer of 150 mm to 230 mm thickness to achieve required level, slope / gradient and compacted to 95% Standard Proctor Density including transportation cost, royalty etc. complete. |  | CUM | 500 | 0
K-03 | Providing and filling sand of approved quality in floor, sides of cable trench and below cable trench, machine foundation, foundation pits in layers of 150mm thickness and compacted to 95% relative density including watering, ramming, consolidating etc. completed as directed by Engineer-in-charge. |  | CUM | 1050 | 0
K-04 | Providing and laying black trap rubble soling at required level and grade in foundations, in plinth, ramps, etc. including hand packing, filling interstices with quarry spauls and sand, watering and compacting with suitable vibro roller or earth compactor wherever applicable as decided by the Engineer to the consolidated thickness as stated below:
a. | i) 230mm thick Soling |  | SQ.M | 517 | 0
b. | ii) 150mm thick compacted layer metal packing using 63-90 mm size hand broken stone etc. as directed Engineer in charge/consultant. |  | SQ.M | 340 | 0
c. | iii) 75mm thick compacted layer metal packing using 40-63 mm size hand broken stone etc. as directed Engineer in charge/consultant. |  | SQ.M | 170 | 0
K-06 | Providing and laying M 7.5 grade (1:4:8) Plain Cement Concrete 40mm down size graded metal for base below RCC road panels including centering, shuttering if required, laying, spreading, ramming, consolidating, curing and finishing top surface as per instructions of Engineer-in-charge. |  | CUM | 4150 | 0
K-07 | Providing and laying M15 grade (1:2:4) Plain Cement Concrete with 20mm down size graded metal for encasing pipe including formwork where required laying, spreading, ramming, consolidating, curing and finishing top surface rough or smooth as per instructions of Engineer-in-charge. |  | CUM | 4750
K-08 | Providing & laying controlled /design mix M25 - VDF grade concrete upto 250 mm thick, for Road work, using 20mm & down graded stone aggregates, in alternate panels of suitable size including machine mixing, mechanically vibrated with surface vibrator, smooth finishing to required level, grade and camber, brooming by appropriate wire brush, curing by ponding, vacuum dewatering as per manufacturer's specifications etc. including MS Channel shuttering with provision of holes for tie / dowel bars and making saucer drain on both side of road etc complete as per drawing as per instruction of engineer-in-charge. (Reinforcement shall be paid separately). (Dowels shall be considered in reinforcement steel item) |  | CUM | 6250 | 0
Note: M.S. channel for shuttering shall be procured/used new. Used/old channel shall not be acceptable.
Note: Steel reinforcement shall be payable separately as per relevant item specified in the tender, however shuttering shall not be payable separately.
K-08-A | -Do as Item K-08 but using RMC of Grade M25 without Flyash. With Min. Cement : 340 kg/m3( Cement Shall be in contractor's Scope) |  | CUM | 5950 | 0
K-9 | Supplying & placing in position reinforcement for all type of RCC structures including cleaning, decoiling, cutting, bending to required shape and lengths, binding as per drawing and details, binding with 16 SWG black soft annealed binding wire supplying and straightening, placing with proper cover block, support chairs, overlaps, spacers, etc.complete in all respect as directed. Payment will be made as on length basis (actual or theoretical as per drg. whichever is less) and converted into weight by using standard IS coefficient (rolling margins, wastages, couplings, welded joints, spacer bars, stays, hangers, annnealed steel wire or other methods of binding and placing shall not be measured and not paid separately. Only authorised laps shall be measured and paid)
a. | High Yield Deformed Bar Reinforcement conforming to IS-1139 or Cold Twisted bar, TOR steel / TMT / or Equivalent) Reinforcement conforming to IS-1786. - Grade of Reinforcement Steel shall be- Fe500/Fe500D |  | MT | 65500 | 0
K-10 | Providing and filling expansion joint 25 mm wide in concrete road with top 25 mm x 25 mm deep gap sealed with bitumen sealing compound (grade- B), and balance bottom 230mm with impregnated fiber board of approved make including cleaning joint all complete as directed. |  | RMT | 225 | 0
K-11 | Providing and constructing contraction (dummy) joint of size 4mm x 12mm deep for road including saw cutting of concrete pavement to the required depth, sealing the same with approved sealant bitumen grade - B, cleaning, finishing etc. complete. |  | RMT | 165 | 0
K-12 | Providing and constructing longitudinal / construction joint of size 4mm x 12mm deep for road including saw cutting of concrete pavement to the required depth, sealing the same with approved sealant bitumen grade - B, cleaning, finishing etc. complete. |  | RMT | 165 | 0
K-13 | Providing & laying RCC NP3 class pipes with Spigot Joints confirming to IS - 458 for road crossing of cable and other facility including excavation upto required depth & width, disposal of surplus earth withing plot boundary, laying of pipe, collar, jointing with CM 1:2, back filling the trenches, compaction and making good the same etc. complete. (Encasing with P.C.C. work and bed concrete for laying will be paid separately as per pcc item).Inspection & hydraulic testing of the pipes will be witnessed by the representative of client/Consultant at Manufacturer's shop before dispatch.
a. | 150mm dia |  | RMT | 575
b. | 250mm dia |  | RMT | 720 | 0
c. | 300mm dia |  | RMT | 920 | 0
d. | 450mm dia. |  | RMT | 1750
e. | 600mm dia. |  | RMT | 2950
f. | 750mm dia. |  | RMT | 3950
g. | 900mm dia. |  | RMT | 4250
K-14 | Providing & laying RCC NP2 class conforming to IS: 458 for pipes with spigot jointed drains, cables etc. including excavation upto required depth & width & disposal of surplus earth within plot boundary limits lowering to required level/gradient, jointing with CM 1:2, laying of pipe in joints, back filling the trenches, compaction and making good teh same etc. complete (Encasing P.C.C. work and bed concrete for laying will be paid separately as per regular item). Inspection & hydraulic testing of the pipes will be witnessed by the representative of client/Consultant at Manufacturer's shop before dispatch.
a. | 150mm dia. pipe |  | RMT | 525
b. | 250mm dia. pipe |  | RMT | 650 | 0
c. | 300mm dia. Pipe |  | RMT | 830 | 0
d. | 450mm dia. Pipe |  | RMT | 1590
e. | 600mm dia. Pipe |  | RMT | 2680
f. | 700mm dia. Pipe |  | RMT | 3590
g. | 900mm dia. Pipe |  | RMT | 3850
K-15 | Providing & fixing Factory made Kerb stone using M20 concrete grade including excavation and back filling, transporting, stacking, placing kerb in position, Joint filling with C.M 1:6 etc. complete. In case of embedding kerb stones in PCC, the same shall be paid under relevant item.
| size 300 x450 x150 mm thick |  | RMT | 850 | 0
K-16 | Providing and applying synthetic enamel Paint of approved make & approved colour to precast curbing in approved colour pattern in two or more coats to give good and even shade including suitable priming coat, and cleaning the surfaces with all labour and material etc. complete. |  | SQM | 150 | 0
K-17 | Providing & laying 150mm dia PVC pipe, of 4 kg per sqcm. pressure, of approved quality and make for disposal of rain water run off from road sides to drain / chamber including laying of pipe, jointing, making the surface good, compaction etc. complete as directed. |  | RMT | 1750
K-18 | Providing & fixing factory made Decorative coloured Rubber Mould- M-35 "Paver Block" of 80 mm thick of any pattern as approved, laid in line & level over and including ungraded sand bed of 50 mm thick including transporting, loading, unloading, stacking & fixing in position. |  | SQM | 750 | 0
a) | -Do- as above but for 60 mm thick block |  | SQM | 725
K-19 | Supply and Installation of Rubber Speed Breaker on designated roads as directed by EIC. Rubber Speed Breaker shall be made of high quality virgin rubber with shore hardness of A 65 ± 5, black and yellow segments for high visibility, built-in reflectors for night-time visibility. Each section should have length of 500mm, width of 350mm per segment with 50-75mm height to ensure gradual slope. The speed breaker shall have interlocking segments for easy assembly and maintenance with anti-skid surface and drainage channels to allow water flow, Minimum 20 Tonnes load bearing capacity with UV stabilized and resistant to oil, salt and other chemicals. |  | RMT | 550 | 0
K-20 | Supply and Installation of Convex Mirror with necessary Civil / structural support system at all height as directed by EIC. Convex Mirror shall be made of High-quality, impact-resistant polycarbonate or acrylic mirror surface with diameter of 600mm. Mirror shall have rubber or flexible PVC edging to protect against impacts and environmental damages and shall be UV stabilized and capable of withstanding extreme weather conditions without degrading. |  | NOS | 7500
K-21 | Supply and Installation of Road safety reflect light studs as per IRC guidelines / directed by EIC. Road Indicators shall be made of High-impact plastic, aluminum or ceramic. It shall be resistant to UV light, weather conditions and wear from road and traffic. |  | NOS
| TOTAL OF SECTION `K’ |  |  |  | 0
SECTION - `L’ : PLUMBING (SANITATION) WORKS
Note: All material make as per EIC / KEC requirements
L-1 | Providing and fixing white vitreous china extended wall mounting water closet of size 780x370x690 mm of approved shape including providing & fixing white vitreous china cistern with flush fitting etc. complete as per EIC requirements |  | Nos. | 9500 | 0
L-2 | Providing and fixing Hand Faucet with one metre long easy flex tube in chrome finish and wall flange complete as per EIC requirements |  | Nos. | 1450 | 0
L-3 | Providing and fixing C.P. brass stop cock (concealed) of standard design and of approved make conforming to IS:8931
| 15 mm nominal bore |  | Nos. | 2550 | 0
L-4 | Providing and fixing C.P. Brass Two way bib cock with flange of approved quality and make. |  | Nos. | 2650
L-5 | Providing and fixing heavy ISI marked single lever concealed diverter for bath & shower system Rain shower & its accessories. |  | Nos. | 6500
L-6 | Providing and fixing C.P. brass angle valve for basin mixer and geyser points of approved quality conforming to IS:8931 a) 15 mm nominal bore |  | Nos. | 1250
L-7 | White Vitreous China of 'Hindustan & Parryware' make or equivalent under counter type Oval wash basin of size 550 x 480mm with CI brackets suitable for mounting below granite counter including waste fitting with CP brass bottle trap, angle valve with CP connection etc as per EIC requirememnts. |  | Nos. | 6500 | 0
L-8 | Providing and fixing C.P. brass angle valve for basin PIiller cock of approved quality conforming to IS:893 as per EIC requirements
| 15 mm nominal bore |  | Nos. | 1150 | 0
L-9 | Providing and fixing white vitreous china urinal basin of 355x340x535 mm size |  | Nos. | 7500 | 0
L-10 | P&F Urinal Valve Auto Closing System with Built-in Control Cock & Wall Flange |  | Nos. | 9500 | 0
L-11 | P & F of Bottle Trap 32mm Size with 250mm & 190mm Long Wall Connection Pipes & Wall Flange |  | Nos. | 2500 | 0
L-12 | Providing & Fixing 150 x 150 SS Jali with P trap 31mm single piece moulded with height of 270mm, effective length of tail pipe 260mm from the centre of the waste coupling 77mm breadth with 25mm minimum water seal, weighing not less than 260gms. |  | Nos. | 1950 | 0
L-13 | Providing and fixing Chlorinated Polyvinyl Chloride (CPVC) pipes, having thermal stability for hot & cold water supply, including all CPVC plain & brass threaded fittings, including fixing the pipe with clamps at 1.00 m spacing, Valves. This includes jointing of pipes & fittings with one step CPVC solvent cement and testing of joints complete as per direction of Engineer in Charge.
| 65 mm dia |  | Rmt | 750
| 50 mm dia |  | Rmt | 600 | 0
| 40 mm dia |  | Rmt | 375 | 0
| 25 mm dia |  | Rmt | 185 | 0
| 20 mm dia |  | Rmt | 135 | 0
L-14 | Providing and fixing in position SWR pipe in any position including all fittings and accessories, making joints / connections water tight with solvent cement, scaffolding if necessary & making good the damages if any (excluding excavation and refilling the trenches) etc. complete as specified and directed. (No seperate payment shall be made for fittings and accessories).
| 160 mm dia |  | Rmt | 1750
| 110 mm dia |  | Rmt | 1176 | 0
| 90 mm dia |  | Rmt | 900 | 0
| 40mm dia |  | Rmt | 670 | 0
L-15 | Providing and fixing square-mouth S.W. gully trap class SP-1 complete with C.I. grating brick masonry chamber with water tight C.I. cover with frame of 300 x300 mm size (inside) the weight of cover to be not less than 4.50 kg and frame to be not less than 2.70 kg as per standard design.
| 150 x 100 mm size P type |  | Nos. | 750 | 0
L-16 | 150 mm dia foam cord drainage pipe. (Rates shall be inclusive of excavation, preparation of PCC base, laying of pipe, brick masonry, and re-filling of soil with proper compaction etc. complete as per EIC requirements) |  | Rmt | 1950 | 0
L-17 | Providing and placing on terrace polyethylene water storage tank, ISI : 12701 marked, with cover and suitable locking arrangement and making necessary holes for inlet, outlet and overflow pipes but without fittings and the base support for tank. (1000 liters) |  | Nos. | 25000 | 0
| TOTAL OF SECTION `L’ |  |  |  | 0
SECTION - `M’ : PRE-CAST DRAIN
M-1 | Providing & Laying of precast U shape surface drain of 3G Infratech / FUJI Silvertech, having in-to-in dimension as given Below, T-25 load carrying capacity – 10 T Axle Load – 5 T Wheel load confirming to Japanese Industrial Standards (JIS) & meeting IS requirements, having High Performance Self Compacting concrete of M-40 cylinder strength / M-50 cube strength & Fe 500 shall be use for reinforcement.. The product shall have tie shape groove 10-20 mm width, 25 mm depth on both sides of each for jointing two precast units using cement mortar 1:3 proportion or suitable non shrink grout. The precast U shape drain must consist of special in built insert at appropriate location for fixing De-shackle for mechanical installation , including supply ,transportation on specific location at site in line ,level , gradient and plumb with necessary testing commissioning etc complete as per instruction of engineer in charge. (Excavation & PCC (Min. 75mm thk. - 1:4:8) & Sand base (Min. 40mm thk.) shall be considered in rates. These shall not be paid separately)
| a) 450 x 450 |  | RMT | 5125 | 0
| b) 450 x 600 |  | RMT | 5875 | 0
| c) 600 x 600 |  | RMT | 6625 | 0
| b) 600 x 750 |  | RMT | 12500 | 0
| TOTAL OF SECTION `M’ |  |  |  | 0