## Safety IR Form
SHARNAM PROJECT DEVELOPMENT CONSULTANTS & CO. (SPDC) |  | SAFETY INSPECTION & CLEARANCE REQUEST High-Risk Activity — Pre-Start Clearance |  |  | Doc. No.
SPDC/HSE/F-01 Rev. 0
1. PARTICULARS
Project / Facility |  |  |  | Safety IR No.
Employer / Client |  |  |  | Date of Raising
Contractor / Agency |  |  |  | Package / WO No.
PMC / Engineer | SPDC |  |  | Linked Quality IR No.
2. ACTIVITY OFFERED FOR SAFETY CLEARANCE
Type of High-Risk Activity (tick applicable) | Excavation > 1.2 m □ Scaffold erection / handover □ Work at height / lifeline □ Lifting operation □ Hot work / welding □ Confined space entry □ Electrical energisation / LOTO □ Demolition / dismantling □ Night work □ Road closure / diversion □ Material or passenger hoist □ Heavy formwork / staging □ Hazardous chemical handling □ Piling / heavy plant □ Other: ____________
Description of Work
Exact Location / Grid / Level
Clearance Sought From | Date / Shift: |  |  | Valid Up To
Permit to Work No. |  |  |  | No. of Workers Engaged
HIRA / JSA Reference |  |  |  | Approved Method Stmt. No.
Competent / Authorised Person | Name & qualification: |  |  | Supervisor in Charge
Principal Hazards Identified
Controls in Place
Residual Risk Rating | Low □ Medium □ High □ |  |  | Emergency Contact
Minimum notice: 24 hours. A High residual risk activity requires the Client HSE representative to be present at inspection and may not proceed on a conditional clearance.
3. CONTRACTOR'S PRE-START SAFETY DECLARATION
Tick (✓) | a) HIRA / JSA prepared, approved and communicated to the entire crew through a documented toolbox talk on the date of work.
b) All engaged workers are inducted, medically fit, and trained / certified for the specific activity (height pass, rigger, electrician licence, gas tester as applicable).
c) Permit to Work obtained and displayed at the work front; validity covers the full duration requested.
d) Plant, lifting tackle, scaffolds and electrical equipment carry valid third-party test / inspection certificates.
e) PPE — including task-specific PPE (full body harness with double lanyard, face shield, gas monitor, insulated gloves) — issued and verified in use.
f) Work area barricaded, signage displayed, access controlled and adjacent trades notified of the hazard.
g) Emergency arrangement in place — rescue plan, first aider, fire extinguisher, assembly point and vehicle access for evacuation.
h) Competent / authorised person will remain physically present at the work front for the entire duration of the activity.
Enclosures | JSA / HIRA □ PTW □ TBT record □ Scaffold tag / handover cert. □ TPI certificates □ Lifting plan □ Rescue plan □ Gas test record □ Other: __________
Raised By (Contractor Safety Officer) | Name: Sign. & Date: |  |  | Endorsed By (Contractor Site In-Charge) | Name: Sign. & Date:
4. SAFETY INSPECTION RESULT — TO BE COMPLETED BY PMC HSE
Inspection Carried Out On | Date: |  |  | Time:
Result | S1 — CLEARED, work may commence □ S2 — CLEARED WITH CONDITIONS listed below □ S3 — NOT CLEARED, rectify and re-offer □ S4 — STOP WORK NOTICE issued □
Clearance Valid From / To |  |  |  | Stop Work / NC No.
Conditions of Clearance / Non-Conformities Observed
Stop-Work Triggers | This clearance lapses automatically on: change of scope, method or crew · adverse weather (wind > 40 kmph, lightning, heavy rain) · failure or removal of any control listed above · expiry of the PTW · any incident or near miss at the work front.
Inspected By (SPDC — PMC HSE) | Name: Sign. & Date: |  | Witnessed By (Client HSE) | Name: Sign. & Date: | Contractor Acknowledgement Sign. & Date:
5. CLOSE-OUT
Action Taken by Contractor
Verified & Closed by PMC HSE | Sign. & Date: |  |  | Date of Closure
Distribution: Original — PMC HSE file ¦ Copy 1 — Contractor safety officer ¦ Copy 2 — Client HSE ¦ Copy 3 — Work front (displayed with the PTW). Note: Grant of this clearance does not transfer to the PMC or the Employer any part of the Contractor's statutory duty of care for the safety of its workmen and of third parties.

## Safety Checklist (General)
SHARNAM PROJECT DEVELOPMENT CONSULTANTS & CO. (SPDC) |  | SITE SAFETY INSPECTION CHECKLIST Periodic Walkthrough — All Areas |  |  | Doc. No.
SPDC/HSE/F-02 Rev. 0
Project / Location |  |  |  | Inspection No.
Contractor / Agency |  |  |  | Date & Time
Area / Zone Inspected |  |  |  | Inspected By
Weather / Shift |  |  |  | Accompanied By
Sr. | Inspection Point | Status | Risk Rating | Observation / Action Required | Responsibility | Target Date
A. STATUTORY & DOCUMENTATION
1 | BOCW / factory registration, labour licence and statutory approvals displayed and valid
2 | HSE plan, HIRA register and emergency preparedness plan approved and current
3 | Site safety organogram in place; safety officer deployed at required manpower ratio
4 | Workmen compensation policy, CAR / EAR insurance and third-party cover valid
5 | Statutory registers, accident register and TPI certificates available for verification
6 | Induction records, medical fitness and skill certificates maintained for all workmen
B. SITE ORGANISATION & WELFARE
1 | Site boundary secured; gates manned and access controlled with gate pass system
2 | Signage, hazard boards and emergency contact numbers displayed at prominent locations
3 | Drinking water, toilets, rest shelter and creche provided as per labour strength
4 | Labour colony — hygiene, electrical safety, cooking area and fire arrangement satisfactory
5 | First aid centre equipped, first aider on duty, ambulance / tie-up hospital identified
C. PERSONAL PROTECTIVE EQUIPMENT
1 | Helmet with chin strap worn by all persons on site including visitors and staff
2 | Safety shoes, hi-vis vest and hand gloves issued and in use
3 | Task-specific PPE — harness, face shield, welding screen, ear plugs, respirator — in use
4 | Full body harness with double lanyard anchored above shoulder level for all height work
5 | PPE condition inspected; damaged items withdrawn and replaced; issue register maintained
D. ACCESS, EGRESS & HOUSEKEEPING
1 | Safe, well-lit access and egress to every work front; no unauthorised short cuts in use
2 | Floor openings, shafts and edges covered or hard-barricaded with signage
3 | Walkways free of material, protruding rebar capped, debris cleared daily
4 | Material stacked stably within designated area, clear of edges and access routes
5 | Emergency escape routes and assembly points clear, marked and unobstructed
E. WORK AT HEIGHT & SCAFFOLDING
1 | Scaffold erected by trained erectors under a competent supervisor; tagged and current
2 | Base plates, sole plates, bracing, ties and standards as per approved scaffold design
3 | Full deck planking, guard rails, mid rails and toe boards provided at all working levels
4 | Ladder secured, extending 1 m above landing, at correct angle; no makeshift access
5 | Independent lifeline / anchor points provided; anchorage capacity verified
6 | Fall arrest, safety net or fan below the work zone provided where required
7 | Mobile scaffold wheels locked; no person or material on platform while moving
F. EXCAVATION, SHORING & CONFINED SPACE
1 | Underground services located and de-energised / isolated before excavation
2 | Side slope, benching or shoring as per soil condition and approved design
3 | Excavated spoil kept minimum 1.5 m from the edge; no plant surcharge near the edge
4 | Access ladder within 25 m of any working position; dewatering arrangement working
5 | Excavation hard-barricaded and lit; inspected after rain and before each shift
6 | Confined space — gas test done, record maintained, ventilation, standby man and rescue plan in place
G. LIFTING & MATERIAL HANDLING
1 | Crane, hoist and lifting tackle TPI certificates valid and available at site
2 | Load chart displayed; ground bearing, outriggers and packing verified before lift
3 | Trained rigger and signalman deployed; standard signals in use; no lifting over people
4 | Slings, shackles, chains and hooks inspected, colour-coded and free of defect
5 | Lift plan for critical / tandem lifts approved; area barricaded during lifting
6 | Material hoist — gates, limit switches, overload trip and cage condition satisfactory
H. ELECTRICAL SAFETY
1 | Supply through ELCB / RCD protected DBs; earthing tested and record maintained
2 | Cables routed overhead or in trench; no cable lying in water or across walkways
3 | Industrial plugs and sockets used; no bare wire hooking or joints in cables
4 | Portable tools double insulated, guarded and inspected; damaged tools removed
5 | Lock-out tag-out applied for maintenance / energisation; only licensed electrician works on live panels
6 | Temporary lighting adequate for the shift; emergency lighting available
I. FIRE PREVENTION & EMERGENCY
1 | Extinguishers of correct type, pressure and validity placed at fire-risk locations
2 | Hot work permit issued; fire watch, fire blanket and screens provided; area cleared of combustibles
3 | Gas cylinders upright, chained, flashback arrestors fitted, stored separately
4 | Flammable and chemical storage segregated, ventilated, with MSDS and spill kit
5 | Emergency mock drill conducted at defined frequency; assembly point and head count system in place
J. PLANT, EQUIPMENT & VEHICLES
1 | Operators licensed and authorised; equipment fitness and insurance valid
2 | Reverse alarm, horn, lights, mirrors and seat belt functional on all mobile plant
3 | Guards on rotating parts of machines; batching plant and DG set areas barricaded
4 | Daily pre-start inspection record maintained; defective plant tagged out of service
5 | Traffic management plan implemented — speed limit, segregation, flagman at crossings
K. ENVIRONMENT & OCCUPATIONAL HEALTH
1 | Dust suppression by water sprinkling; barricading with screens at demolition and cutting
2 | Waste segregated; hazardous waste stored and disposed through authorised handler
3 | Noise and vibration controlled; ear protection in high noise zones
4 | Silica, welding fume, chemical and heat exposure controlled; shade and hydration provided
5 | Oil and fuel storage bunded; no discharge of slurry or effluent outside site
L. TRAINING, COMMUNICATION & PERFORMANCE
1 | Daily toolbox talk conducted at every work front with attendance record
2 | Safety committee meeting held at defined frequency with recorded minutes and actions
3 | Previous inspection findings closed within target date; open points reviewed
4 | Incidents, near misses and first aid cases reported, investigated and closed
5 | Safety awards, penalties and observation cards in operation as per contract HSE terms
INSPECTION SUMMARY
Points inspected |  | 0
Compliant (Yes) |  | 0
Non-compliant (No) |  | 0
Not applicable (NA) |  | 0
Compliance score
High-risk findings open |  | 0
Overall site safety rating |  | — inspection not filled —
Inspected by PMC HSE (SPDC) Name / Sign / Date |  |  |  | Acknowledged by Contractor Name / Sign / Date
A High risk finding requires action the same day and, where the exposure is immediate, a Stop Work Notice. This checklist is the record of the periodic HSE walkthrough and feeds the monthly HSE report.

## Activity Safety Checklists
SHARNAM PROJECT DEVELOPMENT CONSULTANTS & CO. (SPDC) |  | ACTIVITY-SPECIFIC PRE-START SAFETY CHECKLISTS |  |  | Doc. No.
SPDC/HSE/F-03 Rev. 0
Project / Location |  |  |  | Inspection No.
Contractor / Agency |  |  |  | Date & Time
Area / Zone Inspected |  |  |  | Inspected By
Weather / Shift |  |  |  | Accompanied By
Sr. | Inspection Point | Status | Risk Rating | Observation / Action Required | Responsibility | Target Date
A. SCAFFOLD ERECTION & HANDOVER
1 | Scaffold design / standard drawing approved for the height and loading intended
2 | Erected and inspected by trained erector and competent scaffold inspector
3 | Firm level base, sole plates, base jacks; no founding on loose spoil or slab edge
4 | Standards plumb, ledgers level, bracing and ties at specified spacing
5 | Full deck boards secured, guard rail 1 m, mid rail and 150 mm toe board provided
6 | Safe access ladder or stair tower provided and secured
7 | Green tag fixed at access point with date and inspector's signature; red tag while incomplete
8 | Clearance from live electrical lines maintained; no scaffold used for material support
B. EXCAVATION (DEPTH > 1.2 m)
1 | Underground utility drawing verified; scanning done and services marked / isolated
2 | Slope, benching or shoring designed and approved for soil type and depth
3 | Spoil, plant and material kept clear of the edge by at least 1.5 m
4 | Hard barricading with warning tape, signage and night blinkers on all sides
5 | Ladder access within 25 m of every working position; dewatering pump available
6 | Competent person inspection recorded before each shift and after rain
7 | Gas testing done where the excavation may accumulate gases
C. LIFTING OPERATION
1 | Crane TPI, operator licence, rigger and signalman certificates verified
2 | Ground assessed for bearing; outriggers fully extended on packing / mats
3 | Load weight, radius and configuration confirmed against load chart; SWL not exceeded
4 | Slings, shackles and lifting tackle inspected, colour-coded, correct SWL
5 | Tag lines provided; lifting area barricaded; no personnel under suspended load
6 | Lift plan approved for critical, blind or tandem lifts; wind speed within limit
7 | Communication method between operator and signalman agreed and tested
D. HOT WORK / WELDING & GAS CUTTING
1 | Hot work permit issued for the specific location and duration
2 | Combustibles removed or protected within 10 m; fire blanket and screens in place
3 | Fire extinguisher of correct type and a trained fire watch stationed at the work front
4 | Cylinders upright, chained, with flashback arrestors and non-return valves
5 | Welding machine earthed, cables free of damage, holder insulated
6 | Fume extraction or ventilation provided; welder using face shield, apron and gloves
7 | Post-work fire watch maintained for at least 30 minutes after completion
E. WORK AT HEIGHT / FRAGILE ROOF
1 | Fall protection hierarchy applied — edge protection first, then restraint, then arrest
2 | Anchor points and horizontal lifeline designed, installed and certified
3 | Full body harness with double lanyard and shock absorber issued; anchored above shoulder
4 | Rescue plan prepared, rescue equipment available and rescue team briefed
5 | Fragile sheeting identified, marked and crawl boards or nets provided
6 | Area below barricaded; tools tethered; no loose material on the working level
7 | Height pass and medical fitness verified for every worker on the crew
F. ELECTRICAL ENERGISATION / LOTO
1 | Isolation points identified, opened, locked and tagged by the authorised person
2 | Absence of voltage verified with a tested instrument at the point of work
3 | Temporary earthing applied where required; capacitors discharged
4 | Only the person who applied the lock removes it; multi-lock hasp used for multiple crews
5 | Insulated tools, mats, gloves and arc-rated clothing provided and in use
6 | Panel area barricaded, signage displayed and unauthorised access prevented
7 | Energisation notified in writing to all affected agencies before charging
G. CONFINED SPACE ENTRY
1 | Confined space permit issued; space isolated, drained, purged and ventilated
2 | Gas test for oxygen, flammable and toxic gases done before entry and repeated periodically
3 | Entry attendant stationed outside for the entire duration; entry log maintained
4 | Rescue equipment — tripod, harness, retrieval line, SCBA — available and tested
5 | Communication method established between entrant and attendant
6 | Low voltage lighting and non-sparking tools used inside the space
INSPECTION SUMMARY
Points inspected |  | 0
Compliant (Yes) |  | 0
Non-compliant (No) |  | 0
Not applicable (NA) |  | 0
Compliance score
High-risk findings open |  | 0
Overall site safety rating |  | — inspection not filled —
Inspected by PMC HSE (SPDC) Name / Sign / Date |  |  |  | Acknowledged by Contractor Name / Sign / Date
Use the block matching the activity being offered and enclose it with the Safety Inspection & Clearance Request (SPDC/HSE/F-01). Strike out blocks not applicable. A blank cell invalidates the offer.

## HSE Register
HSE REGISTER ¦ SAFETY IRs, INSPECTION FINDINGS & OBSERVATIONS
Enter data in the shaded columns only. Green columns (N, O) are formula-driven. Row 5 is a sample entry — delete before use.
Sr. | Ref. No. | Date Raised | Type | Area / Location | Activity / Finding | Risk Rating | Action Required | Responsibility | Target Date | Result / Status Given | Date Closed | Days Open | Status | Remarks
1 | HSE/IR/012 | 2026-08-17 | Safety IR — Clearance | Zone 2 / Shed roof | Purlin fixing at 9 m — work at height clearance sought | High | Horizontal lifeline to be certified before start | Contractor Safety Officer | 2026-08-18 | S2 — Cleared with conditions | 2026-08-18 | 1 | Closed | Lifeline TPI produced
SUMMARY
Total entries |  |  | 1
High risk |  |  | 1
Medium risk |  |  | 0
Low risk |  |  | 0
Closed |  |  | 1
Overdue |  |  | 0
Open high-risk items |  |  | 0
Closure rate |  |  | 100%
Avg. days to close |  |  | 1
Formulas:
Days Open = IF([Date Raised]="","",IF([Date Closed]<>"",[Date Closed]-[Date Raised],TODAY()-[Date Raised]))
Status = IF([Ref. No.]="","",IF([Date Closed]<>"","Closed",IF(AND([Target Date]<>"",[Target Date]<TODAY()),"OVERDUE",IF([Risk Rating]="High","OPEN — HIGH RISK","Open"))))

## Procedure & Legend
HOW TO USE — SITE SAFETY INSPECTION SYSTEM
Two different things | The Safety IR (F-01) is a PRE-START clearance for one high-risk activity — it is raised by the contractor and answered before work begins. The Safety Checklist (F-02) is a PERIODIC walkthrough of the whole site by the PMC — nobody requests it, it happens on a fixed cycle. Do not merge the two.
When a Safety IR is mandatory | Excavation deeper than 1.2 m · any work at height above 1.8 m without permanent edge protection · scaffold handover · every crane or tandem lift · hot work · confined space entry · electrical energisation and LOTO · demolition · night work · road closure. Routine ground-level work does not need one.
Relationship to the Permit to Work | The PTW authorises the work; the Safety IR records that the PMC physically inspected the work front and found the controls actually in place. A PTW issued without an inspected work front is paperwork, not control. Quote the PTW number on the IR.
Result codes | S1 — Cleared: commence. S2 — Cleared with conditions: commence only after the listed conditions are met; conditions are re-verified at the work front. S3 — Not cleared: rectify and re-offer under a fresh IR number. S4 — Stop Work Notice: work already in progress is halted; resumption requires a fresh clearance.
Clearance is time-bound | A clearance is valid for the shift or the period stated, not for the activity as a whole. It lapses on any change of scope, method or crew, on adverse weather, on PTW expiry, and on any incident at the work front. Re-offer rather than assume the earlier clearance still runs.
Walkthrough frequency | Weekly joint inspection by PMC and contractor as a minimum; monthly with the client HSE representative; additionally after any incident, after monsoon onset, and before any new high-risk activity starts on site.
Risk rating drives the clock | High — imminent danger: correct immediately or stop the work; not left open overnight. Medium — correct within 72 hours. Low — correct within 7 days. Every finding carries a named person and a target date; an unnamed action is not an action.
Scoring | The compliance score is Yes divided by (Yes + No) — NA points are excluded so that a partly relevant checklist is not diluted. 95% and above is Satisfactory, 85 to 95% Needs Improvement, below 85% Unsatisfactory. Any open High-risk finding forces Unsatisfactory regardless of score, which is deliberate.
Register and reporting | Every Safety IR, inspection finding, observation, near miss and stop-work notice goes into the HSE Register. It drives the monthly HSE report: closure rate, average days to close, open high-risk count, and trend of compliance score by contractor.
Legal position | Nothing in this system transfers the contractor's statutory duty of care to the PMC or the employer. Record findings factually, avoid directing the contractor's means and methods, and keep the signed originals — they are the evidence if an incident is investigated.
COLOUR LEGEND
Fill-in cell — enter data here.
Formula cell — calculated automatically, do not overwrite.
Field label / column header.
The check points in F-02 and F-03 reflect general Indian construction practice (BOCW Rules, IS 3696, IS 7969, IS 13416 and common contract HSE conditions). Project HSE plan, client standards and statutory requirements override them — review and align before issuing for use on a specific site.