## PEB_Equipment_Planning
PEB EQUIPMENT PLANNING & MOBILIZATION CHECKLIST (FABRICATION – ERECTION – FINISHING WORK)
Project
| Report No. |  |  |  | Date of Equipment Planning
| Location: |  |  |  | Ref. Codes:
| Contractor Name |  |  |  | Quantity:
Sr. No. | Activity | Equipment Type | Capacity / Model | Purpose of Use | Required Qty | Available Qty | Source (Own / Hire / Vendor) | Mobilization Date | Responsibility | Remarks
1 | Fabrication Work | Welding Machine | 400 Amp | Member Fabrication & Welding |  |  |  |  | Contractor
2 | Fabrication Work | Cutting Machine | 14” Blade | Cutting of Steel Sections |  |  |  |  | Contractor
3 | Fabrication Work | Grinding Machine | 7” Grinder | Edge Grinding & Finishing |  |  |  |  | Contractor
4 | Erection Work | Hydra / Crane | 12T / 15T / 20T | Lifting & Positioning of PEB Members |  |  |  |  | Contractor
5 | Erection Work | Manlift / Boom Lift | 40ft / 60ft | Working at Height |  |  |  |  | Contractor
6 | Erection Work | Torque Wrench / Impact Wrench | Up to M30 Bolt | Tightening of HSFG Bolts |  |  |  |  | Contractor
7 | Roof Sheeting | Power Drill | 500W / 750W | Roof Sheeting Installation |  |  |  |  | Contractor
8 | Wall Sheeting | Rivet Gun | Pneumatic | Wall Sheeting & Trim Fixing |  |  |  |  | Contractor
9 | Bolt Tightening | Air Compressor | 2 HP | Bolt Tightening & Pneumatic Work |  |  |  |  | Contractor
10 | Finishing Work | Generator | 25–63 KVA | Power Backup for Site |  |  |  |  | Contractor
11 | Finishing Work | Lighting Tower | 4 Light / 10M Mast | Night Work Lighting |  |  |  |  | Contractor
12 | Painting Work | Spray Painting Machine | Electric / Pneumatic | PEB Structure Painting |  |  |  |  | Contractor
13 | Material Handling | Loader | 3 Cubic Mtr | Material Loading / Unloading |  |  |  |  | Contractor
14 | Site Support | Diesel Pump / Water Pump | 5 HP | Fuel / Water Supply |  |  |  |  | Contractor
15 | Miscellaneous | Scaffolding / Ladder | - | Access for Work at Height |  |  |  |  | Contractor
Corrective action, if any:
Contractor | [5 empty] | PMC
Name: | [5 empty] | Name:
Date: | [5 empty] | Date:
Approved
Not Approved
Approved With Comments