## 1
CHECKLIST FOR AIR COMPRESSOR
Project
Report No. |  |  | Date of Inspection:
Ref.Drg.No.
S.No. | Description of Activity |  |  | YES | NO | Remarks
1 | Verify compressor make, type (screw/reciprocating), and capacity per BOQ.
2 | Check foundation, vibration pads, and alignment of compressor skid.
3 | Confirm air intake filters, cooling fans, and belts installed correctly.
4 | Verify compressed air piping, receiver tank, moisture separator, and drain valves.
5 | Ensure safety relief valve, pressure gauge, and auto-drain trap installed on receiver.
6 | Check electrical termination, earthing, and control wiring.
7 | Conduct insulation resistance test for compressor motor.
8 | Perform trial run and check for vibrations, abnormal noise, and leaks.
9 | Record discharge pressure, flow rate, and air quality (moisture/oil content).
10 | Verify integration with downstream pneumatic systems and auto cut-in/cut-out.
Corrective Action Any :
Contractor |  |  | PMC
Name: |  |  | Name:
Date: |  |  | Date:
Approved
Not Approved
Approved With Comments