## 1
CHECKLIST FOR CHILLER
Project
Report No. |  |  | Date of Inspection:
Ref.Drg.No.
S.No. | Description of Activity |  |  | YES | NO | Remarks
1 | Verify chiller make, tonnage, model number, and serial number as per approved datasheet.
2 | Check foundation, vibration pads, and alignment for chiller unit.
3 | Confirm chilled water and condenser water piping connected with flexible joints.
4 | Verify strainers, valves, and gauges installed on inlet/outlet piping.
5 | Ensure electrical termination at chiller MCC/Panel with earthing completed.
6 | Conduct IR test, Megger test, and verify control wiring to BMS.
7 | Perform compressor oil level, refrigerant pressure, and safety cut-outs check.
8 | Conduct chiller startup with OEM and record operating parameters.
9 | Verify chilled water delta-T, condenser water approach, and efficiency (kW/TR).
10 | Ensure system safety interlocks functional (flow switch, temperature switch, high/low pressure trip).
12 | Submit OEM startup and performance test report.
Corrective Action Any :
Contractor |  |  | PMC
Name: |  |  | Name:
Date: |  |  | Date:
Approved
Not Approved
Approved With Comments