## 1
CHECKLIST FOR COOLING TOWER
Project
Report No. |  |  | Date of Inspection:
Ref.Drg.No.
S.No. | Description of Activity |  |  | YES | NO | Remarks
1 | Verify cooling tower type and capacity against approved BOQ.
2 | Check foundation, anchoring bolts, and vibration isolators provided as per design.
3 | Confirm fan, motor, gear/belt drive, and drift eliminators installed securely.
4 | Verify fill media, distribution nozzles, and basin are free from damage and debris.
5 | Ensure makeup water line, overflow, and drain connections are complete.
6 | Check water distribution piping alignment, strainers, and valves.
7 | Verify fan rotation direction, motor current, and overload protection.
8 | Conduct vibration check and noise level measurement.
9 | Confirm chemical dosing and water treatment system connected.
10 | Record performance parameters: inlet/outlet water temperature, approach, and range.
Corrective Action Any :
Contractor |  |  | PMC
Name: |  |  | Name:
Date: |  |  | Date:
Approved
Not Approved
Approved With Comments