## 1
CHECKLIST FOR DUCTING
Project
Report No. |  |  | Date of Inspection:
Ref.Drg.No.
S.No. | Description of Activity |  |  | YES | NO | Remarks
1 | Duct material gauge, thickness, type per SMACNA/IS
2 | Fabrication quality: seams, flanges, reinforcements, vanes
3 | Duct alignment, leveling, routing per layout
4 | Hanger/support spacing within limits
5 | Approved duct sealant applied at joints/flanges
6 | Access doors provided at required locations
7 | Fire/smoke dampers, VCDs installed per drawings
8 | Flexible connectors at AHU/fan connections
9 | Internal acoustic lining/external thermal insulation as spec
10 | Insulation joints sealed, vapor barrier applied, cladding neat
11 | Duct leakage test performed, leakage class recorded
Corrective Action Any :
Contractor |  |  | PMC
Name: |  |  | Name:
Date: |  |  | Date:
Approved
Not Approved
Approved With Comments