## 1
CHECKLIST FOR MECHANICAL PIPING
Project
Report No. |  |  | Date of Inspection:
Ref.Drg.No.
S.No. | Description of Activity |  |  | YES | NO | Remarks
1 | Pipe material grade, schedule, diameter match approved drawings/BOQ
2 | Pipe routing and elevation as per coordinated drawings
3 | Proper alignment/support with clamps, hangers, U-bolts
4 | Welding/brazing joints smooth, slag-free, tested
5 | Flushing/chemical cleaning before testing
6 | Hydrostatic/pneumatic test on chilled water/refrigerant lines
7 | Condensate drain slope ≥1%, trap & discharge
8 | Expansion joints, loops, vibration isolators installed
9 | Pipe insulation thickness/density as per spec
10 | Vapor barrier applied on chilled water/refrigerant piping
11 | Aluminum/FRP cladding applied for protection
Corrective Action Any :
Contractor |  |  | PMC
Name: |  |  | Name:
Date: |  |  | Date:
Approved
Not Approved
Approved With Comments