## 1
AGGREGATE SPECIFIC GRAVITY & WATER ABSORPTION NOMINALSIZE OF AGG
Project: |  | Doc. No.
Client: |  | Rev.-00
PDS: |  | Report No:
Contractor: |  | Date :
Source |  | Tested as per | 2386
Weight of sample taken (gms): |  | Confirmation as per | IS383
Sample location: |  | Tested By
Description |  |  | Parameter
Wt of Saturated Surface Dry sample ( A) gms
Wt of Saturated Surface Dry sample + Wt of Pycnometer with water ( B) gms
Wt of Pycnometer with water only (C) gms
Wt of oven dried sample (D) gms
1. Specific Gravity = {A/(A-(B-C)}
2. Approximate Specific Gravity={D/(A-(B-C)}
3. Water Absorption = (A-D/D)x100
Acceptance criteria specified
| Contractor | CLIENT / Consultant
Signature
Name
Date