## 1
CHECKLIST FOR ANCHOR BOLT FIXING – PEB
Project
Report No. |  | Date of Inspection:
Ref.Drg.No. |  | Ref. Codes:
Location: |  | Quantity:
S.NO. | Description | YES | NO | Remarks
1 | Verify anchor bolt type, grade, dia.
2 | Confirm template used for positioning.
3 | Check verticality within ±1 mm.
4 | Verify center-to-center spacing.
5 | Confirm depth of embedment.
6 | Check grout type – non-shrink.
7 | Verify curing of grout.
8 | Confirm torque value achieved.
9 | Check bolts free from rust.
10 | Verify thread length available.
11 | Ensure bolt caps provided.
12 | Confirm re-check after 24 hrs.
13 | Verify as-built drawing updated.
14 | Confirm client/PMC witness test.
15 | Certify alignment before steel erection.
Corrective action, if any:
Contractor |  | PMC
Name: |  | Name:
Date: |  | Date:
Approved
Not Approved
Approved With Comments