## 1
CHECKLIST FOR BLOCK WORK
Project
Report No. |  | Date of Inspection:
Ref.Drg.No. |  | Ref. Codes:
Location: |  | Quantity:
S.NO. | Description | YES | NO | Remarks
1 | Check for the required equipments, tools & tackles etc. available in sufficient nos. at the site.
2 | Check for sieving, proportioning and mixing of all the ingredients as per specifications and methodology.
3 | Check for quality of Block, water, cement and sand with valid test reports available for the same.
4 | Only such quantity of mortar or bonding agent should be prepared which can be used within 30 minutes.
5 | Check the quality of blocks.
6 | Check the thickness of joints. It should be 3 mm to 4 mm thick
7 | Stretch a line dori (string) along the top external edge of the first course laid at each corner of wall, the course is then raised and procedure repeated for other courses.
8 | Check for the surface preparations at junctions of masonary with floor, columns, R.C.C. walls, etc., if any. Check for the surface hacking, wetting, etc. Check, whether the surface receiving masonary is free from dust, dirt, concrete residues, oil, grease, etc. before starting brick masonary.
9 | Dimentions & diagonals of room should be cheked after first (nondh) layer.
10 | Erection of doors & windows frames with necessary no. of holdfasts,ensuring fixing of holdfasts to frames & columns.
Corrective action, if any:
Contractor |  | PMC
Name: |  | Name:
Date: |  | Date:
Approved
Not Approved
Approved With Comments