## 1
CHECKLIST FOR BRICK MASONRY WORK
Project
Report No. |  | Date of Inspection:
Ref. Dwg. No. |  | Quantity :
Location: |  | Ref. Codes:
S.NO. | Description | YES | NO | Remarks
SAFETY
1 | Have the protective equipment been provided such as safety helmets safety boots & safety gloves to the workers, Scaffolding available with considering height work?
BEFORE START OF BLOCK WORK
1 | Is the Survey and setting out and level work checked as per the drawing.
2 | Whether any opening, cutouts, pipe sleeves , bend , Mullion details referred or not.
3 | Whether dimensions are as per drawing and edges are ok. Check quality of Blocks and dimensions (Approved Source).
4 | Check type of masonry and the nature of bond / Toothing required.
5 | Whether hacking has been done or not.
6 | Whether size of Block has been checked.
7 | Surface cleaning ,Removal of Nails,Binding wire from RCC Members.
DURING CONSTRUCTION OF BLOCK WORK
1 | Whether Surface over which Block work is to be done cleaned or not.
2 | Is the proportion of cement mortar (1:4).
3 | Whether Horizontal and vertical joints for each layer filled fully and neatly with cement mortar.
4 | Whether the walls taken up truly in line level and plumb or not.
5 | Whether Height of the lift for each days work is checked and maintained. Check after 1st layer -Dimensions, Right angles, Plumb and Offset etc
6 | Whether Vertical and horizontal R.C.C band are provided as per the drawing. .
7 | Whether 10 mm deep racking and cleaning of blocks has been ensured.
8 | Ensure the spilled mortar is removed from site and the area is tidy.
Corrective action, if any:
Contractor |  | PMC
Name: |  | Name:
Date: |  | Date:
Approved
Not Approved
Approved With Comments