## 1
CHECKLIST FOR FILLING WORK
Project
Report No. |  |  | Date of Inspection:
Ref.Drg.No. |  |  | Ref. Codes:
Location: |  |  | Quantity:
S.NO. | Description |  | YES | NO | Remarks
1 | Check that all grass, loose materials etc. removed from the surface to be filled.
2 | Earth to be used for filling should be free from salts, organic or other foreign matter. The earth to be used for filling should be tested in accordance with IS 2720 and meeting with the standard specifications
3 | Filling to be done in the layer of 250-300 mm layer as per the Tender Documents.
4 | Each layer should be well watered and compacted with using Mech. Vibro Roller and to be consolidated.
5 | While compacting care should be taken to protect the plinth and foundation walls.
6 | Use Approved Cohesive non sweeling Earth for back filling.
Corrective action, if any:
Contractor |  |  | PMC
Name: |  |  | Name:
Date: |  |  | Date:
Approved
Not Approved
Approved With Comments