## 1
CHECKLIST FOR FLOOR TRIMIX WORK
Project
Report No. |  | Date of Inspection:
Ref.Drg.No. |  | Ref. Codes:
Location: |  | Quantity:
S.NO. | Description | YES | NO | Remarks
1 | Check soil compacted to 95% Proctor.
2 | Confirm level difference ≤ 5 mm over 3 m.
3 | Verify surface cleaned before concreting.
4 | Check damp-proof course provided.
5 | Verify dry shake hardener spread uniformly.
6 | Confirm correct dosage (kg/m²).
7 | Ensure mechanical spreader used.
8 | Verify rubbing done at right stage of setting.
9 | Confirm laser screed calibration.
10 | Verify tolerance ≤ 3 mm.
11 | Ensure continuous checking with staff/level.
12 | Confirm no honeycombing.
13 | Verify groove cutting depth 1/3 slab thickness.
14 | Confirm sealant applied after curing.
15 | Ensure expansion joints filled with approved filler.
Corrective action, if any:
Contractor |  | PMC
Name: |  | Name:
Date: |  | Date:
Approved
Not Approved
Approved With Comments