## 1
CHECKLIST FOR GP2 FILLING
Project
Report No. |  | Date of Inspection:
Ref.Drg.No. |  | Ref. Codes:
Location: |  | Quantity:
S.NO. | Description | YES | NO | Remarks
1 | Verify approved GP2 borrow material and test certificates.
2 | Confirm layer thickness ≤ 300 mm.
3 | Check for spreading uniform and free from clods/stones.
4 | Ensure compaction with vibratory roller.
5 | Confirm required passes achieved.
6 | Verify field density ≥ 95% Proctor.
7 | Ensure moisture content at OMC.
8 | Check surface levels match design drawing.
9 | Confirm slopes provided for drainage.
10 | Verify layer-wise test reports signed by QC.
11 | Ensure top layer finished smooth, free of ruts.
12 | Confirm no foreign matter mixed in soil.
13 | Check traffic movement not allowed until approval.
14 | Ensure edge trimming done.
15 | Verify final profile approved by PMC.
Corrective action, if any:
Contractor |  | PMC
Name: |  | Name:
Date: |  | Date:
Approved
Not Approved
Approved With Comments