## 1
CHECKLIST FOR LEAN TRIMIX (GROOVE WORK)
Project
Report No. |  | Date of Inspection:
Ref.Drg.No. |  | Ref. Codes:
Location: |  | Quantity:
S.NO. | Description | YES | NO | Remarks
1 | Verify lean concrete grade & thickness.
2 | Confirm surface compacted.
3 | Check groove marking done correctly.
4 | Verify groove depth & spacing as per design.
5 | Ensure cutting machine calibrated.
6 | Confirm edges straight, no chipping.
7 | Verify sealant applied continuously.
8 | Check curing of sealant.
9 | Ensure groove alignment checked with drawing.
10 | Confirm expansion/contraction joints functional.
11 | Verify no leakage through grooves.
12 | Ensure surface smooth after completion.
13 | Confirm level tolerance ≤ 3 mm.
14 | Verify final joint width consistent.
15 | Confirm visual inspection approved.
Corrective action, if any:
Contractor |  | PMC
Name: |  | Name:
Date: |  | Date:
Approved
Not Approved
Approved With Comments