## 1
CHECKLIST FOR METAL SOILING WORK
Project
Report No. |  |  | Date of Inspection:
Ref.Drg.No. |  |  | Ref. Codes:
Location: |  |  | Quantity:
S.NO. | Description |  | YES | NO | Remarks
1 | Check for the latest and approved revision of drawing.
2 | Check for the quality of stones for soling. Check, whether stones procured from approved source of supply and valid test reports available for the same as per specifications.
3 | Check for the correct methodology followed including marking of lines, levels, gradients, side slopes, thickness, etc., if any as per approved drawings, laying stones on bed surface, filling voids with filler materials, rolling, watering, etc. as per specificatins.
4 | Certified that the SOILING carried out is satisfying the requirements of approved drawings &/or specifications.
Corrective action, if any:
Contractor's Signature PMC Signature
Contractor |  |  | PMC
Name: |  |  | Name:
Date: |  |  | Date:
Approved
Not Approved
Approved With Comments