## 1
CHECKLIST FOR P.C.C WORK
Project
Report No. |  |  | Date of Inspection:
Ref.Drg.No.
S.No. | Description of Activity |  |  | YES | NO | Remarks
1 | Check, whether the finishing & levelling of subgrade surface, receiving concrete, is as per requirements of approved drawings &/or specifications.
2 | Check for the grade of concrete to be used as per the requirements of approved drawing &/or specifications.
3 | Check for quality of water, cement, CA & FA with valid test reports available for the same.
4 | Check for the required machineries & equipments available in sufficient nos. at site.
5 | Check for the walkways, pouring arrangements of suits, etc. if necessary, available in sufficient nos. at site.
6 | check size of footing as per drawing or not
7 | Check for the proportioning and mixing of all the ingredients as per specifications and methodology. Whether the concrete is unloaded on impervious platform after mixing.
8 | Check for the methodology of concrete laying in required line, level and slope as per approved drawing &/or specifications.
9 | Check for curing. Whether proper methodology followed for sufficient period as per specifications. Whether good quality of water used for curing.
Corrective Action Any :
Contractor |  |  | PMC
Name: |  |  | Name:
Date: |  |  | Date:
Approved
Not Approved
Approved With Comments