## 1
CHECKLIST FOR PLASTERING WORK
Project
Report No. |  | Date of Inspection:
Ref.Drg.No. |  | Ref. Codes:
Location: |  | Quantity:
S.NO. | Description | YES | NO | Remarks
SAFETY
1 | Have the protective equipment been provided such as safety helmets safety boots & safety gloves to the workers.
BEFORE START OF PLASTER WORK
1 | Verify the plaster material and mixing is approved.
2 | Surface over which plastering is to be done has been cleaned.
3 | Horizontal and vertical joints in blockwork were racked properly.
4 | All concrete surfaces were hacked properly before plastering.
5 | All the surfaces were sprinkled with water before plastering.
6 | Whether Scaffolding work checked and safe working platform is provided.
7 | Chicken wire mesh at vertical and horizontal joints of R.C.C. and masonry were checked.
8 | Thiyyas / level dots were checked for thickness.
DURING PLASTER WORK
1 | Proportion of cement mortar w.r.t the specificatios
2 | Thickness, line, level and plumb of plastered surface were checked.
3 | Adhesives / Waterproofing compound, if any were checked for proportion.
4 | Scaffolding holes were filled properly and checked.
5 | curing work after sufficient hardening of plastered surface were done and checked.
6 | Conduits and sleeves properly laid and protected.
7 | Ensure the spilled mortar is removed from site and the area is tidy.
Corrective action, if any:
Contractor |  | PMC
Name: |  | Name:
Date: |  | Date:
Approved
Not Approved
Approved With Comments