## 1
CHECKLIST FOR R.C.C PIPE WORK
Project
Report No. |  | Date of Inspection:
Ref.Drg.No. |  | Ref. Codes:
Location: |  | Quantity:
S.NO. | Description | YES | NO | Remarks
1 | Check for the latest and approved revision of drawing.
2 | Check the trenches dimension, lines & levels for Pipe work as per drawings & specifications.
3 | Check the bedding surface for laying of pipe as per drawing & specification.
4 | Check for the quality of pipes/ collar (dia, thickness, streightness) to be used. Whether valid test report available for the same.
5 | Check sufficient distance allowed between the pipes as per drawings & specifications.
6 | Check for the quality of cement, water, aggregates to be used. Whether valid test report available for the same.
7 | Ensure all joints are properly done with cement mortar as per drawings & specifications.
8 | Check for curing. Whether proper methodology followed for sufficient period as per specifications.
9 | Check the slopes, lines & levels for Pipe work as per requirements of approved drawings & specifications.
10 | Check refilling material is free from unwanted materials, boulders & methodology of refilling is done as per specification.
11 | Check watering, compaction are done properly as per specification.
12 | Ensure the joints between pipes & Manhole / I.C. are done properly as per specification.
13 | Ensure Nos. of Chamber, Chamber Dimension, Level as per Drawing and Specification.
Corrective action, if any:
Contractor |  | PMC
Name: |  | Name:
Date: |  | Date:
Approved
Not Approved
Approved With Comments