## 1
CHECKLIST FOR ROAD TRIMIX WORK
Project
Report No. |  | Date of Inspection:
Ref.Drg.No. |  | Ref. Codes:
Location: |  | Quantity:
S.NO. | Description | YES | NO | Remarks
1 | Verify sub-base levels checked before concreting.
2 | Confirm mix design approval and trial mix records.
3 | Check slump test values recorded.
4 | Verify batching plant calibration.
5 | Confirm formwork/alignment fixed properly.
6 | Ensure laser screeding for surface finish.
7 | Verify surface hardener dosage applied uniformly.
8 | Ensure curing compound/water curing applied timely.
9 | Check groove marking done at proper intervals.
10 | Confirm expansion joint strips placed.
11 | Verify thickness of slab as per drawing.
12 | Check reinforcement mesh placed (if required).
13 | Ensure continuous concrete supply (no cold joints).
14 | Confirm final surface free of cracks, honeycombing.
15 | Verify compressive strength test records.
Corrective action, if any:
Contractor |  | PMC
Name: |  | Name:
Date: |  | Date:
Approved
Not Approved
Approved With Comments