## 1
CHEKLIST FOR SHUTTERING
Project
Report No. |  |  | Date of Inspection:
Ref.Drg.No.
S.No. | Description of Activity |  |  | YES | NO | Remarks
1 | Design & Load Calculation
2 | Proper material for resist structural loads
3 | Safety Factor
4 | Certified for Safety
5 | Check for DRESSING of the excavated area. Is it OK?
6 | Check for STABILITY of Side Slopes. Is it acceptable?
7 | Are the required tools available at site to ensure correct work
8 | Props & Shores size and spacing
9 | Safe space for working
10 | Use of Formwork equipment
11 | Connection bolting, installation & position
12 | Inspection of all props and shores
13 | Alignment of props and spacing
14 | Safe locking of clamp on props
15 | Stability & fixity at the joint between props
16 | De-shuttering and removal of props after development of adequate strength in concrete
17 | Plumb Check
18 | Concrete Cover
19 | Wetness of Shuttering
20 | Line & Level of Slab
21 | Shuttering oil & cleaning uniformly applied
22 | Has it been ensured that no loose earth has fallen on the PCC of bed
22 | Location and size of cutouts and sleeves
22 | Alignment, Plumb, Level, Right angle checked
22 | Diagonals of Formwork
22 | Provision of cut-outs
Corrective action, if any:
Contractor |  |  | PMC
Name: |  |  | Name:
Date: |  |  | Date:
Approved
Not Approved
Approved With Comments