## 1
CHECKLIST FOR WBM / GSB / WMM
Project
Report No. |  | Date of Inspection:
Ref.Drg.No. |  | Ref. Codes:
Location: |  | Quantity:
S.NO. | Description | YES | NO | Remarks
1 | Verify latest approved drawing and cross-sections available at site.
2 | Check borrow pit/source approval and quality test reports.
3 | Confirm material gradation within IS/MORTH specification.
4 | Ensure proper spreading using grader, no segregation.
5 | Check uniform thickness of each layer (100–250 mm).
6 | Verify watering carried out before compaction.
7 | Ensure compaction with specified rollers (8–10 passes min).
8 | Check density achieved ≥ 98% of Proctor value.
9 | Confirm level, camber, slope within ±10 mm tolerance.
10 | Ensure edge restraint provided to prevent lateral spread.
11 | Verify interlocking of aggregates (no loose metal).
12 | Ensure cross fall provided for drainage.
13 | Check density test records for each chainage.
14 | Verify rolling direction from edges to center.
15 | Confirm final approval recorded before next layer.
Corrective action, if any:
Contractor |  | PMC
Name: |  | Name:
Date: |  | Date:
Note on A23: Author:
Approved
Not Approved
Approved With Comments