## 1
CONCRETE PRE-POUR & POST PORE INSPECTION REPORT
Project:
Report No. |  |  | Date & Time of Inspection
Concrete Grade |  |  | Approximate Concrete quantity
Ref.Drg.No.:
Location of the Structure
S.No. | Description of Activity |  |  | YES | NO | N/A | Remarks
1 | Signed off check list SPDC
2 | Signed off check list SPDC -Reinforcement Cage Insp
3 | Survey Checked as per Approved Drawings | [5 empty] | Survey Report No:
4 | Excavation/Trenching/Filling and Surface preparation as per Drawing
5 | Sprinkling water/PCC bedding as per Drawing
6 | Bar Bending Schedules prepared and approved Signed off check list SPDC | [5 empty] | BBS No:
7 | Reinforcement placing,tieing with specified binding wire and welding, if required, as per BBS/Drawings and cleaning of reinforcement if any as required etc.
8 | Provided adequate no.of Cover Blocks of required thickness
9 | Position of Spacers,Chairs,Splices,Laps etc as per BBS/Drawings
10 | Position of Sleeves, Construction Joints, Embedment plates, Pipe inserts, if any,etc.as per Drawing
11 | Check for Line,level,alignment,plumb,supports and mould release Oil etc. of Shuttering
12 | Check for availability of Batching Plant,Transit Mixers,Placer Pump,Vibrator,Slump Cone and Cube Moulds etc. before start of Concreting
13 | Minimum number of concrete cubes to be casted
14 | Is All Material tested as per approved QAP?? (Sand,Aggregates,cement,steel Etc.)
15 | Check for All concealed electrical / services work are completed
16 | Check For Safety Measures, PPEs, Working /walking platform/walkway is free of reinforcement
Corrective action if any :
Rectification after correction & Confirmation to pour concrete :
Contractor |  | (Site Engineer, Safety Engineer & MEP Enginner) |  | PMC | PMC Signature (Site Engineer, Safety Engineer & MEP Enginner)
Name: |  |  |  | Name:
Date |  |  |  | Date:
S.No. | Description of Activity |  |  | YES | NO | N/A | Remarks
1 | Signed off check list SPDC
2 | Cured by covering with Wet Hessian bags / Sprinkling water / application of Curing compound
3 | Checked for Stripping of Formwork/Supports etc. after specified duration of Stripping time
4 | Checked for Position of Embedment plates,Inserts,Joints,Pipes etc. if any
5 | Post Concrete Survey carried out - signed off checklist SPDC
6 | Checked for presence of any Surface Defects i.e., minor/major cracks, voids, segregation of aggregate, honeycombing etc. if any
7 | Repaired and Finished all Surface Defects by specifications / approved methods
8 | Structure or part of Structure is alright and allowed for subsequent activity / backfilling around the structure
9 | Concrete casting date on the structure
10 | Deshuttering date
Corrective action if any :
Rectification after correction & Confirmation to pour concrete :
Contractor |  |  |  | PMC
Name: |  |  |  | Name:
Date |  |  |  | Date: