## 1
FIELD DRY DENSITY BY SAND REPLACEMENT
Project: |  |  | Doc. No.
Client: |  |  | Rev.-00
PDS: |  |  | Report No:
Contractor: |  |  | Date :
Source |  |  | Tested as per | 2386
Weight of sample taken (gms): |  |  | Confirmation as per | IS383
Sample location: |  |  | Tested By
MDD |  |  | OMC
Type of material |  |  | Layer
S.No | Description |  | Sample 1 | Sample 2 | Sample 3
A | Weight of wet soil from hole (gms)
B | Weight of sand +cylinder before pouring (gms)
C | Weight of sand +cylinder after pouring (gms)
D | Mean weight of sand in cone of pouring cylinder in (gms.) Checked in lab.
E | Weight of sand in hole (gms) ,E=(B-C-D)
F | Bulk density of standard sand checked in Lab. (g/cc.)
G | Volume of pit (cc.) G=E/F
H | Wet density of soil (g/cc.) H=A/G
I | Moisture Meter Reading R (%)
J | Corrected Moisture Content = Wc = R / (100-R) x100
K | Dry density of sand (g/cc.) K = H/(1+J/100)
L | % Compaction
Remarks ( If Any) -
CLIENT / Consultant
Signature
Name
Date