## 1
WATER PROOFING REPORT
Project
Report No. |  |  | Date of Inspection:
Ref.Drg.No.
S.No. | Description of Activity |  |  | YES | NO | Remarks
1 | Check for the size & quality of the brick bats/aggregate for w/p work.
2 | Ensure the socketing work before the base coat work.
3 | Check for the leakage from bath,w.c or other adjoining sunk slab,once the socketing is done.
4 | Ensure that all the brick bats are well soaked in water before its use.
5
6
5 | Check for the proper gap between the brick bats & for the slope of b.b coat towards the trap.
6 | Check for proper & sufficient mixing of water-proofing compound added to mortar.
7 | Check for proper finishing with cement near spouts & traps.
8 | Check each stage for leakage by flooding or ponding with water. Also cure the w/p works.
9 | Ensure that vertical w/p over dodo is continued upto a sufficient height.
10 | Check for immediate making of watta on the next day of w/p work & also ensure its curing.
11 | Check for proper & required type of finish at top of the w/p coat.
12 | Check for the face & height of the mouth of outlet pipe at terrace & other traps.
13 | Check for fixing of spoutes at nessesary places.
Contractor |  |  | PMC
Name: |  |  | Name:
Date: |  |  | Date:
Approved
Not Approved
Approved With Comments