## 1
CHECKLIST FOR CCTV SURVEILLANCE SYSTEM
Project
Report No. |  | Date of Inspection:
Ref.Drg.No. |  | Ref. Codes:
Location: |  | Quantity:
S.NO. | Description | YES | NO | Remarks
1 | Camera mounting height and angle as per layout, no blind spots.
2 | Camera type (Dome/Bullet/PTZ/IR) fixed at correct location per design.
3 | Junction box provided at each camera point with proper sealing.
4 | Cat-6/Fiber cabling routed in conduits/trays with proper bends and supports.
5 | Connectors crimped properly with ferruling/tagging at both ends.
6 | NVR/DVR installed in rack with lockable door and cooling/ventilation.
7 | Network configuration done and video stream tested at monitoring console.
8 | Storage capacity verified for required recording days (30/60/90).
Corrective action, if any:
Contractor |  | PMC
Name: |  | Name:
Date: |  | Date:
Approved
Not Approved
Approved With Comments