## 4
CHECKLIST FOR FIRE ALARM & DETECTION SYSTEM (ELV SCOPE)
Project
Report No. |  | Date of Inspection:
Ref.Drg.No. |  | Ref. Codes:
Location: |  | Quantity:
S.NO. | Description | YES | NO | Remarks
1 | Fire Alarm Control Panel (FACP) installed with UPS backup.
2 | Smoke/heat/flame detectors fixed at correct height and spacing.
3 | Manual Call Points (MCP) installed at 1.4 m height near exits.
4 | Hooters/sounders with strobes fixed at required locations.
5 | Cabling routed in FRLS conduits/trays, joints avoided in loop.
6 | Loop integrity test carried out with multimeter.
7 | Detector and MCP activation tested, alarm received at FACP.
8 | AHU shutdown, fire damper closure, and pump start interlocks tested.
Corrective action, if any:
Contractor |  | PMC
Name: |  | Name:
Date: |  | Date:
Approved
Not Approved
Approved With Comments