## 1
CHECKLIST FOR (VDB / DB / SDB / PDB)
Project
Report No. |  |  | Date of Inspection:
Ref.Drg.No.
S.No. | Description of Activity |  |  | YES | NO | Remarks
1 | Verify DB type (PDB, SDB, VDB, LDB) and rating against approved drawings.
2 | Check DB mounting height, orientation, and accessibility for safe operation.
3 | Confirm incoming and outgoing cables are terminated with correct lugs, glands, ferrules, and color coding.
4 | Ensure neutral and earth bars are fully connected and sized appropriately.
5 | Verify RCCB/RCBO/ELCB tripping at rated leakage current (30mA/100mA/300mA) during test.
6 | Check DB door lock, schedule card, and internal wiring dressing.
7 | Conduct insulation resistance test (IR) before energization and record values.
Corrective Action Any :
Contractor |  |  | PMC
Name: |  |  | Name:
Date: |  |  | Date:
Approved
Not Approved
Approved With Comments