## 1
CHECKLIST FOR CABLE LAYING & FIXING
Project
Report No. |  |  | Date of Inspection:
Ref.Drg.No.
S.No. | Description of Activity |  |  | YES | NO | Remarks
1 | Verify cable size, type (XLPE/FRLS/Armored), make, and drum number against approved BOQ.
2 | Ensure cable drum handling with jacks, rolling not allowed directly on ground.
3 | Check cable trench, tray, conduit, or raceway prepared, aligned, and cleaned before laying.
4 | Confirm bending radius maintained (≥12x OD for LT, ≥15x OD for HT cables).
5 | Verify cable identification tags provided every 10 m, at both ends, and at junctions.
6 | Ensure cable fixing with saddles, cleats, or ties at recommended spacing.
7 | Check trefoil clamps for HT cables and proper spacing between phases.
8 | Verify glanding and termination done with brass/aluminum glands, insulated sleeves, and crimped lugs.
9 | Conduct insulation resistance (IR), continuity, and high-voltage Hi-Pot test before energization.
Corrective Action Any :
Contractor |  |  | PMC
Name: |  |  | Name:
Date: |  |  | Date:
Approved
Not Approved
Approved With Comments