## 1
CHECKLIST FOR CABLE TRAYS & RACEWAYS
Project
Report No. |  |  | Date of Inspection:
Ref.Drg.No.
S.No. | Description of Activity |  |  | YES | NO | Remarks
1 | Verify tray type (ladder, perforated, GI, FRP) and width as per design.
2 | Check tray alignment, supports every ≤2m, and proper leveling.
3 | Confirm couplers, nuts, bolts tightened and earth bonding done across sections.
4 | Ensure trays routed away from heat sources and water leak paths.
5 | Provide cover plates for outdoor trays and fire barriers for shafts.
Corrective Action Any :
Contractor |  |  | PMC
Name: |  |  | Name:
Date: |  |  | Date:
Approved
Not Approved
Approved With Comments