## 1
CHECKLIST FOR HT / LT PANELS (PCC, MCC, APFC)
Project
Report No. |  |  | Date of Inspection:
Ref.Drg.No.
S.No. | Description of Activity |  |  | YES | NO | Remarks
1 | Verify panel type (HT switchgear, PCC, MCC, APFC) make, and rating as per approved SLD.
2 | Check panel foundation, alignment, anchoring bolts, and clearance space around panels.
3 | Ensure busbars are of correct size, properly insulated, color-coded, and supported with heat-shrink sleeves.
4 | Confirm ACBs, MCCBs, and MCBs ratings match design and installed firmly in feeders.
5 | Verify CTs, PTs, multifunction meters, energy meters, and relays are correctly wired and labeled.
6 | Check capacitor banks, APFC relay settings, and discharge resistors in APFC panel.
7 | Perform secondary injection test for relays, breaker interlock test, and mechanical ON/OFF operation.
8 | Ensure nameplates, feeder identification labels, and mimic diagram are fixed and visible.
Corrective Action Any :
Contractor |  |  | PMC
Name: |  |  | Name:
Date: |  |  | Date:
Approved
Not Approved
Approved With Comments