## 1
CHECKLIST FOR MOTORS, VFDs & BUS DUCTS
Project
Report No. |  |  | Date of Inspection:
Ref.Drg.No.
S.No. | Description of Activity |  |  | YES | NO | Remarks
1 | Verify motor make, rating, mounting, and alignment with driven equipment.
2 | Check motor terminal box connection, cable gland, crimped lugs, and earthing continuity.
3 | Confirm starter (DOL/Star-Delta/VFD/Soft Starter) installed as per specification.
4 | Verify VFD rating, programming of parameters (current, speed, frequency), and cooling arrangement.
5 | Conduct motor rotation test in no-load condition and record direction.
6 | Test overload relay, short circuit protection, and emergency stop functions.
7 | Check bus duct alignment, expansion joints, fire-stop sealing, and continuity test.
8 | Conduct insulation resistance test for bus ducts and verify bus bar joint torque values.
Corrective Action Any :
Contractor |  |  | PMC
Name: |  |  | Name:
Date: |  |  | Date:
Approved
Not Approved
Approved With Comments