## 1
CHECKLIST FOR UPS & BATTERY BANK
Project
Report No. |  |  | Date of Inspection:
Ref.Drg.No.
S.No. | Description of Activity |  |  | YES | NO | Remarks
1 | Verify UPS make, capacity (kVA/kW), and configuration (single/parallel redundant) as per approval.
2 | Check UPS input and output terminations with glands, lugs, and proper ferruling.
3 | Confirm battery bank installation with polarity marking, insulated interlink cables, and ventilated racks.
4 | Verify electrolyte levels, specific gravity, vent caps, and tightness of battery terminals.
5 | Conduct UPS load test for autonomy and efficiency with results recorded.
6 | Check bypass arrangement, alarms (overload, low battery, high temp), and redundancy operation.
Corrective Action Any :
Contractor |  |  | PMC
Name: |  |  | Name:
Date: |  |  | Date:
Approved
Not Approved
Approved With Comments