## 4
CHECKLIST FOR FIRE ALARM & DETECTION SYSTEM
Project
Report No. |  |  | Date of Inspection:
Ref.Drg.No.
S.No. | Description of Activity |  |  | YES | NO | Remarks
1 | Verify fire alarm panel (FACP) location and approval from consultant/fire officer.
2 | Check panel power supply, earthing, and battery backup installation.
3 | Confirm addressable/manual call point (MCP) wiring as per loop drawings.
4 | Verify smoke detectors, heat detectors, beam detectors installed as per layout.
5 | Confirm detector spacing, mounting height, and coverage as per NFPA/IS 2189.
6 | Check hooters/sounders and strobe lights installed at designated areas.
7 | Verify fire alarm cabling in FRLS/armored cables with proper tagging.
8 | Ensure fire exit signage and emergency lights powered and functional.
9 | Conduct loop testing, continuity, and insulation resistance test of cabling.
10 | Perform simulation test of MCP, smoke detector, and confirm signal at FACP.
11 | Ensure integration with fire suppression systems and AHU shut down.
Corrective Action Any :
Contractor |  |  | PMC
Name: |  |  | Name:
Date: |  |  | Date:
Approved
Not Approved
Approved With Comments