## 3
CHECKLIST FOR FIRE PUMP ROOM
Project
Report No. |  |  | Date of Inspection:
Ref.Drg.No.
S.No. | Description of Activity |  |  | YES | NO | Remarks
1 | Verify pump room layout as per approved GA drawing and fire authority requirement.
2 | Check installation of main fire pump, jockey pump, standby pump (diesel/electric).
3 | Confirm pump foundation, grouting, and alignment done properly.
4 | Verify suction and delivery piping with NRVs, gate valves, pressure gauges installed.
5 | Check priming tank, foot valve, and strainers at suction line provided.
6 | Ensure pump controllers (MCC panels) mounted and wired properly.
7 | Confirm earthing of all pumps and control panel.
8 | Check auto/manual mode operation for jockey, main, and diesel pumps.
9 | Verify water storage tank (underground/overhead) capacity and connections.
10 | Conduct pump performance test (flow, head, pressure) as per IS 15301/NFPA 20.
11 | Confirm diesel pump fuel tank filled, exhaust connected, and battery charger installed.
Corrective Action Any :
Contractor |  |  | PMC
Name: |  |  | Name:
Date: |  |  | Date:
Approved
Not Approved
Approved With Comments