## 1
CHECKLIST FOR SPRINKLER SYSTEM
Project
Report No. |  |  | Date of Inspection:
Ref.Drg.No.
S.No. | Description of Activity |  |  | YES | NO | Remarks
1 | Verify approved shop drawings, hydraulic calculations, and sprinkler layout.
2 | Check pipe material, class, and diameter as per NFPA/IS standards.
3 | Confirm grooved/fabricated pipe joints and fittings are approved and defect-free.
4 | Ensure branch lines, mains, and risers routed as per coordinated drawings.
5 | Verify hanger and support spacing as per IS/NFPA (≤3m for horizontal runs).
6 | Confirm sprinkler heads type (upright, pendent, sidewall) matches design.
7 | Check sprinkler spacing, orientation, and coverage area per NFPA-13.
8 | Ensure installation height of sprinkler deflector from ceiling is correct.
9 | Verify concealed sprinkler head installation in false ceiling areas.
10 | Conduct hydrostatic pressure test of entire sprinkler system and record.
11 | Confirm painting/identification color coding of fire pipes as per standard.
12 | Verify proper insulation / heat tracing in cold areas (if applicable).
Corrective Action Any :
Contractor |  |  | PMC
Name: |  |  | Name:
Date: |  |  | Date:
Approved
Not Approved
Approved With Comments