## HIRA
Hazard Identification & Risk Assessment
|  | Sharnam Project Development Consultants & Co. | [10 empty] | ID No :
Revision :
Name of Project: |  |  | Location: |  | Activity: Execution |  |  |  | Approved By: |  |  |  | Date:
Sr. No. | Activity | Risk ID | Hazard | Consequence | Legal Concerns (Y/N) | Risk Analysis |  |  | Control Measure | Residual Risk |  |  | Remarks if any
[6 empty] | Probability | Impact | Severity |  | Probability | Impact | Severity
A | Person working too close to the edge of excavationn | A1 | Fall of person into excavation | Major Injury |  | 5 | 3 | 15 | Barricading shall be provided. | 2 | 3 | 6
B | Improper house-keeping | B1 | Injury to personnel working near-by | Minor Injury |  | 3 | 2 | 6 | Proper house keeping shall be maintained | 2 | 2 | 4
C | Concreting | C1 | Earthing of vibrators not done | Can Cause short circuit |  | 3 | 2 | 6 | Ensure earthing of equipment before commencement of work | 1 | 2 | 2
|  | C2 | Continuous pouring by same gang | Cause tiredness of workers and may lead to accident |  | 2 | 3 | 6 | Insist on shift patterns | 1 | 3 | 3
D | Bar Bending & Bar Cutting Machine | D1 | Inexperienced operator | Major Injury |  | 3 | 3 | 9 | Ensure complete trained operator to be deployed. | 1 | 3 | 3
|  | D2 | Defective machine | Major Injury |  | 3 | 3 | 9 | Check machine condition before start | 2 | 3 | 6
|  | D3 | Loose Electrical connection | Fire/Short circuit |  | 3 | 3 | 9 | Electrical connection should connected with ELCB | 1 | 3 | 3
|  | D4 | Electrical shock | Fire/Short circuit |  | 3 | 2 | 6 | Body Earthing provided to machine | 1 | 3 | 3
|  | D5 | Hit by material | Minor Injury |  | 2 | 3 | 6 | Trained operator prrovided | 1 | 3 | 3
|  | D6 | Defective blades | Minor Injury |  | 2 | 1 | 2 | Check blade condition | 1 | 1 | 1
E | Reinforcement work | E1 | During unloading rods from truck deck | Injuries to the person due to hit while unloding rods |  | 3 | 2 | 6 | Unload bars from trailers as closer as possible to work area | 2 | 2 | 4
|  | E2 | Cutting of rods | Person may injured his finger or hand |  | 3 | 2 | 6 | Observe careful hand placement | 2 | 2 | 4
|  | E3 | Carrying of rods for long distance | Carrying of rods for short distance |  | 3 | 1 | 3 | Use proper lifting techniques | 1 | 1 | 1
|  | E4 | Bending of rods | Minor Injury |  | 2 | 2 | 4 | Get help with heavy / awkward bars | 1 | 2 | 2
F | Formwork | F1 | Working with cutting tools | May cause hand injury |  | 3 | 2 | 6 | Observe position of machine and work accordingly | 2 | 2 | 4
|  | F2 | Falling of shuttering materials | Major Injury |  | 2 | 2 | 4 | Safety net should be provided | 1 | 2 | 2
G | Preparation of shuttering | G1 | Nails not stacked properly | Eye Injury |  | 2 | 3 | 6 | Use magnet for collection of nails | 1 | 3 | 3
|  | G2 | Use of loose hammer | Major Injury |  | 3 | 2 | 6 | Use good condition of hammer | 1 | 2 | 2
H | Erection of shuttering on height | H1 | Fall of person | Major Injury |  | 2 | 4 | 8 | Safety belt should be provided | 1 | 4 | 4
|  | H2 | Fall of material | Major Injury |  | 2 | 4 | 8 | Safety net should be provided | 1 | 4 | 4
I | Walkway jellies laying/ removing | I1 | Fall of jallies | Major Injury |  | 2 | 3 | 6 | Walkway jallies should be bend with bending wires | 1 | 3 | 3
J | Concrete Pumping | J1 | Failure of equipment while working | Injuries/ fatal/ fracture and equipment damage |  | 2 | 5 | 10 | Check equipment before commencement of work | 1 | 5 | 5
K | Handling & Stacking of scaffold materia | K1 | Fall of material while loading & unloading | Injuries & fracture |  | 3 | 1 | 3 | Do not lift the materials with bundle ties and to be unloaded with suitablelifting equipments | 2 | 1 | 2
|  | K2 | Improper stacking | Minor Injury |  | 4 | 1 | 4 | Material should be stacked in stable manner and must be barricaded | 1 | 1 | 1
L | Working on scaffolding at height | L1 | Insufficient width of scaffold work platform | Injury/fatal |  | 4 | 5 | 20 | Proper width should be provided for working | 2 | 5 | 10
M | Use portable electrical power tools and electrical equipments | M1 | Inexperienced operator | Electrical shock and burn injury |  | 2 | 3 | 6 | Ensure complete trained operator to be deployed. | 1 | 3 | 3
N | Lifting of material | N1 | Failure of lifting gear, improper rigging | Fall of material from height, damages to material, man power |  | 2 | 5 | 10 | To ensure safety checklist before commencing work | 1 | 5 | 5
|  | N2 | Hit by object due with rapid speed of lowering hoist/hook. | Major Injury |  | 2 | 4 | 8 | Close supervision is required | 1 | 4 | 4
O | Other risk related to project | O1 | Fire Hazard | Major burn injuries |  | 1 | 5 | 5 | Fire enstigushier should be provided | 1 | 3 | 3
|  | O2 | Inflation in material rate | Increase cost more than estimated |  | 3 | 2 | 6 | Proper procurement strategy should be provided | 2 | 2 | 4
|  | O3 | Change in scope | Delay in project |  | 15 | 2 | 30 | Changes should be done as per the client's requirements and cost should be revised | 1 | 3 | 3
|  | O4 | Labour shortage | Delay in project |  | 4 | 4 | 16 | More sub contractors should be procured to mitigate labour shortage | 2 | 3 | 6
|  | O5 | Force Majure | Delay in project |  | 2 | 4 | 8 | Various Policies and Insurance should be taken by contractor | 2 | 3 | 6