## Electrical
CHECKLIST FOR ELECTRICAL HANDING OVER WORK
Project
Report No. |  |  |  | Date of Inspection:
Ref.Drg.No. |  |  |  | Ref. Codes:
Location: |  |  |  | Quantity:
Sr. No. | Item / Activity | Verification / Handover Criteria | Status (OK/Not OK) | Remarks | PMC Sign & Date | Client Sign & Date
1 | Approved as-built drawings submitted | Electrical layouts, SLDs, and as-builts compiled and handed over
2 | Transformer installation | Installed, tested, and commissioned with test certificates
3 | HT / LT panels | Installed, aligned, wired, and tested for functionality
4 | MCC / DB panels | Installed with proper labeling, breakers, and safety provisions
5 | Internal wiring | Completed as per approved drawings with proper terminations
6 | Cabling works | HT/LT cables laid, glanded, terminated, and tested
7 | Cable trays & supports | Installed with proper routing, alignment, and painting
8 | Earthing system | Earth pits constructed, tested for resistance, and records submitted
9 | Lightning protection | Arrestors installed, tested, and connected to earthing
10 | Light fixtures installation | All internal and external lighting fixtures installed and tested
11 | Power sockets & points | Installed, labeled, and tested for voltage and polarity
12 | Emergency lighting system | Installed and tested for proper functionality
13 | DG set installation (if in scope) | Installed, tested, load trial conducted, fuel/oil level checked
14 | UPS & battery bank | Installed, tested, and backup duration verified
15 | Cable testing | IR (Insulation Resistance) and HV tests conducted and recorded
16 | Panel testing | Functional test of relays, breakers, meters, and alarms completed
17 | Load test | Verified connected load, balancing across phases, and voltage drop
18 | Safety devices | ELCB, MCB, MCCB, relays, and protection systems tested
19 | Integration with BMS / automation | Systems connected, configured, and tested (if applicable)
20 | Signage & labeling | All panels, circuits, and DBs labeled with proper identification
21 | Site cleaning | Electrical debris, cable drums, scrap removed from site
22 | Documentation | Test certificates, warranty papers, O&M manuals submitted
23 | Punch list clearance | All pending observations rectified and cleared
24 | Final joint inspection | Conducted with client/PMC and accepted
25 | Final electrical work sign-off | Entire electrical scope handed over to client satisfaction
Corrective action, if any:
Contractor |  |  |  | PMC
Name: |  |  |  | Name:
Date: |  |  |  | Date:
Approved
Not Approved
Approved With Comments