## Mechanical
CHECKLIST FOR MECHANICAL HANDING OVER WORK
Project
Report No. |  |  |  | Date of Inspection:
Ref.Drg.No. |  |  |  | Ref. Codes:
Location: |  |  |  | Quantity:
Sr. No. | Item / Activity | Verification / Handover Criteria | Status (OK/Not OK) | Remarks | PMC Sign & Date | Client Sign & Date
1 | Approved as-built drawings submitted | Mechanical, piping, ducting, and equipment layouts submitted and verified
2 | Mechanical piping installation | Piping routing, alignment, supports, and slope as per approved drawings
3 | Pipe welding & joints | Welding, threading, flanged joints completed with NDT/QC records
4 | Hydro / pneumatic pressure testing | All piping systems pressure-tested and approved
5 | Pipe supports & hangers | Installed with proper spacing, vibration pads, and painting
6 | Valves & accessories | Installed, tagged, and tested for operation
7 | Insulation & cladding | Completed for chilled water, hot water, and other required lines
8 | Ducting fabrication & installation | Ducts installed as per approved drawings with proper supports
9 | Duct leak test | Ducting pressure/leak test completed and approved
10 | Duct insulation & acoustic lining | Completed as per specification and approved material
11 | AHU installation | Units installed, aligned, vibration pads provided, drain lines connected
12 | VRV/VRF units | Outdoor & indoor units installed, connected, and tested
13 | Chiller installation | Chiller installed, aligned, piping connected, vibration pads provided
14 | Cooling tower (if in scope) | Installed, connected, water distribution tested
15 | Pumps installation | Pumps installed, aligned, grouted, and tested for flow & head
16 | Air compressor system | Compressor installed, piping & receiver tank tested and connected
17 | Flushing & cleaning | All piping and ducting flushed/cleaned before commissioning
18 | Pressure balancing & CFM check | Airflow tested and balanced across ducting and AHUs
19 | Temperature & humidity test | Performance test for AHUs/chillers conducted and recorded
20 | Vibration & noise test | Mechanical systems tested for vibration and noise levels
21 | Control & automation | Mechanical system integrated with BMS/automation system (if in scope)
22 | Safety checks | Relief valves, strainers, filters, and access provisions verified
23 | Site cleaning | All mechanical debris, unused material removed from site
24 | Documentation | Test certificates, O&M manuals, warranties, QC records submitted
25 | Punch list clearance | All pending observations rectified and cleared
26 | Final joint inspection | Conducted with client/PMC and accepted
27 | Final mechanical work sign-off | Entire mechanical scope handed over to client satisfaction
Corrective action, if any:
Contractor |  |  |  | PMC
Name: |  |  |  | Name:
Date: |  |  |  | Date:
Approved
Not Approved
Approved With Comments