## PEB
CHECKLIST FOR PEB HANDING OVER WORK
Project
Report No. |  |  |  | Date of Inspection:
Ref.Drg.No. |  |  |  | Ref. Codes:
Location: |  |  |  | Quantity:
Sr. No. | Item / Activity | Verification / Handover Criteria | Status (OK/Not OK) | Remarks | PMC Sign & Date | Client Sign & Date
1 | Approved as-built drawings submitted | All PEB GA drawings, fabrication drawings, and erection as-builts compiled and submitted
2 | Anchor bolts & foundations | Alignment, level, and grouting verified as per approved setting drawings
3 | Primary framing erection | Columns, rafters, and main frames erected and plumbness checked
4 | Secondary framing erection | Purlins, girts, eave struts installed as per drawings
5 | Bolted connections | All bolts tightened to specified torque with QC records
6 | Welding works (if any) | All site welds inspected and approved
7 | Bracings | Roof bracing, wall bracing, and rod bracing installed and tensioned
8 | Roof sheeting | All roof sheets fixed with proper fasteners, overlaps, and sealants
9 | Wall sheeting | Side cladding sheets installed with approved material and alignment
10 | Ridge, eaves, and flashing | Ridge ventilators, trims, flashing, and closures properly installed
11 | Gutters and downpipes | Installed, aligned, and tested for proper water drainage
12 | Skylight sheets | Installed at correct locations with proper sealing (if applicable)
13 | Louvers / ventilators | Installed and fixed as per design
14 | Mezzanine / canopy (if any) | Structural members and decking sheets completed as per drawings
15 | Painting & touch-ups | All structural members painted/touch-up done and rust-free
16 | Sealant & waterproofing | Joints, overlaps, and cut-outs properly sealed to prevent leakage
17 | Final alignment check | Building plumb, level, and dimensions verified
18 | Safety provisions | Permanent ladders, walkways, handrails installed (if in scope)
19 | Site cleaning | Scrap, unused material, and debris removed from site
20 | Documentation | QA/QC reports, torque certificates, material test certificates submitted
21 | Punch list clearance | All pending observations rectified and cleared
22 | Final joint inspection | Conducted with client/PMC and accepted
23 | Final PEB work sign-off | Entire PEB scope handed over to client satisfaction
Corrective action, if any:
Contractor |  |  |  | PMC
Name: |  |  |  | Name:
Date: |  |  |  | Date:
Approved
Not Approved
Approved With Comments