## Plumbing
CHECKLIST FOR PLUMBING HANDING OVER WORK
Project
Report No. |  |  |  | Date of Inspection:
Ref.Drg.No. |  |  |  | Ref. Codes:
Location: |  |  |  | Quantity:
Sr. No. | Item / Activity | Verification / Handover Criteria | Status (OK/Not OK) | Remarks | PMC Sign & Date | Client Sign & Date
1 | Approved as-built drawings submitted | Plumbing layouts, schematic diagrams, and as-builts compiled and handed over
2 | Water supply piping | All internal & external water supply piping installed as per approved drawings
3 | Drainage piping | Soil, waste, and vent piping installed with correct slope and alignment
4 | Rainwater down-take piping | Installed, connected to stormwater drains, and tested
5 | Pipe materials & joints | GI/CPVC/PVC/HDPE/CI pipes used as per specification, joints tested
6 | Pipe supports & hangers | Proper spacing, clamps, vibration pads, and painting completed
7 | Pressure testing – water lines | Hydro test conducted, results documented and approved
8 | Testing – drainage lines | Ball test / smoke test / water test completed for leakage check
9 | Pump installation | Overhead/underground sump pumps installed, aligned, tested
10 | Water storage tanks (UG/OG) | Civil & plumbing works completed, watertightness tested
11 | Sanitary fixtures | WCs, wash basins, urinals, sinks, etc. installed and tested
12 | CP fittings | Taps, showers, mixers, valves installed with proper operation
13 | Grease traps / septic tanks (if applicable) | Installed, tested, and connected
14 | Vent pipes | Installed with cowls/finishing caps as per design
15 | Flushing & cleaning | All water supply and drainage lines flushed before handover
16 | Insulation (if applicable) | Hot/cold water pipes insulated and cladded properly
17 | Rainwater harvesting provisions | Recharge pits / tanks connected and tested
18 | Site cleaning | Debris, unused materials, and scrap removed from site
19 | Documentation | Test certificates, warranties, O&M manuals submitted
20 | Punch list clearance | All pending observations rectified and cleared
21 | Final joint inspection | Conducted with client/PMC and accepted
22 | Final plumbing work sign-off | Entire plumbing scope handed over to client satisfaction
Corrective action, if any:
Contractor |  |  |  | PMC
Name: |  |  |  | Name:
Date: |  |  |  | Date:
Approved
Not Approved
Approved With Comments