## 1
CHECKLIST FOR FAÇADE / EXTERNAL WORKS
Project
Report No. |  |  | Date of Inspection:
Ref.Drg.No.
S.No. | Description of Activity |  |  | YES | NO | Remarks
1 | Verify façade system type (ACP, curtain wall, stone cladding) per approved shop drawings.
2 | Confirm aluminum/MS framing aligned, anchored, and load-tested.
3 | Check glass/ACP/stones fixed with joint gap ≤ 3 mm, consistent across façade.
4 | Verify silicone sealant application neat, UV-resistant.
5 | Ensure fire-stop barriers (mineral wool/ceramic wool) installed at every slab edge.
6 | Conduct water spray test (AAMA 501.2/NBC) – no ingress allowed.
7 | Verify insulation/waterproofing layers behind cladding as per design.
8 | Confirm façade cleaning and protective film removal after completion.
Corrective Action Any :
Contractor |  |  | PMC
Name: |  |  | Name:
Date: |  |  | Date:
Approved
Not Approved
Approved With Comments