## 1
CHECKLIST FOR FALSE CEILING WORKS
Project
Report No. |  |  | Date of Inspection:
Ref.Drg.No.
S.No. | Description of Activity |  |  | YES | NO | Remarks
1 | Verify approved shop drawings, reflected ceiling plan (RCP), and cut-outs are available before work.
2 | Check suspension hangers anchored to RCC slab/beam with mechanical anchors, not fixed to services.
3 | Ensure hanger spacing ≤ 1.2 m and grid level tolerance ≤ ±2 mm per 3 m.
4 | Confirm main runners and cross tees aligned with tight joints, no sagging.
5 | Verify cut-outs for lights, sprinklers, diffusers are neatly cut and properly trimmed.
6 | Ensure acoustic/thermal insulation placed uniformly where specified.
7 | Check fire-rated ceiling boards installed with certification and fire sealant at gaps.
8 | Confirm access panels provided at all MEP service points and marked.
9 | Inspect ceiling finish: surface smooth, joints taped and sanded before paint.
Corrective Action Any :
Contractor |  |  | PMC
Name: |  |  | Name:
Date: |  |  | Date:
Approved
Not Approved
Approved With Comments