## 1
CHECKLIST FOR FLOORING WORKS
Project
Report No. |  |  | Date of Inspection:
Ref.Drg.No.
S.No. | Description of Activity |  |  | YES | NO | Remarks
1 | Verify substrate levelness ≤ 5 mm over 3 m length.
2 | Ensure stone/tiles fixed with approved adhesive, no hollow sound on tapping.
3 | Confirm tile joint alignment, uniform spacing with spacers, and consistent grout.
4 | Verify wet area slope (1:60 min) provided towards floor drain.
5 | Check wooden flooring acclimatized 48 hrs before laying, expansion gaps at periphery.
6 | Ensure vinyl flooring seams heat-welded and carpet laid without wrinkles/bubbles.
7 | Inspect stone polishing – uniform gloss, no scratches, no lippage > 1 mm.
8 | Verify skirting level, flush with wall, joints sealed.
Corrective Action Any :
Contractor |  |  | PMC
Name: |  |  | Name:
Date: |  |  | Date:
Approved
Not Approved
Approved With Comments