## 1
CHECKLIST FOR PARTITION WORKS
Project
Report No. |  |  | Date of Inspection:
Ref.Drg.No.
S.No. | Description of Activity |  |  | YES | NO | Remarks
1 | Verify partition line marking matches layout drawings.
2 | Check channels anchored to floor and ceiling slab with anchors @ 600 mm c/c.
3 | Ensure stud spacing ≤ 610 mm or per manufacturer.
4 | Confirm verticality tolerance ≤ 2 mm per 3 m height.
5 | Check insulation (rockwool/mineral wool) installed in acoustic partitions.
6 | Verify fire-rated partitions have certified boards, joints sealed with fire-rated sealant.
7 | Confirm glass partitions use toughened/laminated glass with polished edges, gaskets, and SS patch fittings.
8 | Verify wooden/veneer partitions treated with anti-termite and fire-retardant chemicals.
9 | Inspect finishing: joints sealed with sealant, skirting fixed, surfaces level.
Corrective Action Any :
Contractor |  |  | PMC
Name: |  |  | Name:
Date: |  |  | Date:
Approved
Not Approved
Approved With Comments